## Basic Information
Basic Project Details
Type of project | Metro
Location (City, Country) | Hangzhou, China
Type of tunnel | Twin tunnels
Tunneling method | EPB shield
Tunnel diameter (outter) | 6.2 | m
Publication Details
Title
Journal
DOI

## Features
Input Parameters
Category | Feature Name | Symbol | Unit | Data Type
Tunnel Geometry | Cover depth | H | m | Numerical
[5 empty] | Data Type | Count | Categorical feature | Category | Description
[5 empty] | Neumerical features | 8 | Soil type (at the center of the tunnel) | ss | silty sand
[5 empty] | Categorical features | 1 |  | sc | silty clay
Geological Conditions | Soil type (at the center of the tunnel) | ST | - | Categorical | Total features | 9
Shield Operational Paramters | Face pressure (at the top of the tunnel) | FPT | kPa | Numerical
| Face pressure (at the center of the tunnel) | FP | kPa | Numerical
| Penetration rate/Advance rate | PR/AR | mm/min | Numerical
| Pitching angle | PA | degree | Numerical
| Thrust | TH | kN | Numerical
| Torque | TO | kN.m | Numerical
| Jack pressure | JP | kPa | Numerical
Other
Output Parameter | Maximum surface settlement | MSS | mm | Numerical

## Data
Ring# | H | ST | FPT | FP | AR | PA | TH | TO | JP | MSS
5 | 9.0334 | ss | 40 | 95 | 0 | -0.11459 | 9345 | 1937 | 8700 | 4.65
9 | 9.0509 | ss | 0 | 70 | 7 | -0.17189 | 27124 | 1305 | 24600 | 5.52
14 | 9.0685 | ss | 80 | 140 | 31 | 0.011459 | 19986 | 2310 | 17700 | 40.11
18 | 9.086 | ss | 110 | 180 | 59 | -0.13178 | 16804 | 1965 | 14700 | 8.8
22 | 9.1036 | ss | 110 | 180 | 45 | -0.18908 | 20275 | 1937 | 18500 | 8.76
26 | 9.1329 | ss | 120 | 190 | 32 | -0.16043 | 17478 | 2529 | 16075 | 18.67
30 | 9.2486 | ss | 110 | 180 | 34 | -0.60158 | 18907 | 2289 | 17950 | 16.16
34 | 9.3643 | ss | 110 | 195 | 30 | -0.67606 | 17459 | 2567 | 16200 | 6.45
39 | 9.48 | ss | 120 | 190 | 42 | -0.71043 | 19564 | 2036 | 18050 | 2.41
43 | 9.5957 | ss | 110 | 170 | 29 | -0.69325 | 19778 | 2874 | 18250 | 3.18

## List
Category | Feature Name | Symbol | Unit | Data Type
Tunnel Geometry | Tunnel depth | Z | m | Numerical
| Cover depth | H | m | Numerical
| Tunnel diameter | D | m | Numerical
| Distance from the launching station to shield tail | DLS | m | Numerical
| Normalized volume loss | NVL | - | Numerical
Geological Conditions | Soil type (at the center of the tunnel) | ST | - | Categorical
| Soil type (at tunnel crown) | STC | - | Categorical
| Soil type (at tunnel invert) | STI | - | Categorical
| Groundwater level from tunnel invert | GW | m | Numerical
| Modified standard penetration test blow count | MSPT | - | Numerical
| Modified dynamic penetration test blow count | MDPT | - | Numerical
| Modified uniaxial compressive strength | MUCS | kPa | Numerical
| Standard penetration test N value (at tunnel crown) | NC | - | Numerical
| Standard penetration test N value (at the center of the tunnel) | N | - | Numerical
| Moisture content | MC | % | Numerical
| Soil's elastic modulus | E | kPa | Numerical
| Soil's cohesion | C | kPa | Numerical
| Soil's internal frictional angle | FA | degree | Numerical
| Unit weight of soil | UW | kN/m³ | Numerical
| Compresibility modulus of soil | Es | kPa | Numerical
Shield Operational Parameters | Face pressure (at the center of the tunnel) | FP | kPa | Numerical
| Face pressure (at the top of the tunnel) | FPT | kPa | Numerical
| Grouting pressure | GP | kPa | Numerical
| Grouting volume | GV | m³ | Numerical
| Grout filling percentage | GF | % | Numerical
| Penetration rate/Advance rate | PR/AR | mm/min | Numerical
| Thrust | TH | kN | Numerical
| Torque | TO | kN.m | Numerical
| Rotational speed | RS | rpm | Numerical
| Pitching angle | PA | degree | Numerical
| Horizontal deviation | HD | mm | Numerical
| Vertical deviation | VD | mm | Numerical
| Jack pressure | JP | kPa | Numerical
Other | Tunneling method | TM | - | Categorical
| Shiled model | SM | - | Categorical
| Shiled stoppage | SS | - | Categorical

## Sheet1
Tunnel depth | 1 | Tunnel depth | Soil type (at the center of the tunnel) |  | Soil type (at tunnel crown) | Face pressure (at the center of the tunnel) |  | Grouting pressure | Tunneling method | 1 | Tunneling method
Cover depth |  | Tunnel diameter | Soil type (at tunnel crown) | 2 | Soil type (at tunnel invert) | Face pressure (at the top of the tunnel) |  | Grouting volume | Shiled model | 2 | Shiled model
Tunnel diameter | 3 | Distance from the launching station to shield tail | Soil type (at tunnel invert) | 3 | Groundwater level from tunnel invert | Grouting pressure | 3 | Grout filling percentage | Shiled stoppage | 3 | Shiled stoppage
Distance from the launching station to shield tail | 4 | Normalized volume loss | Groundwater level from tunnel invert | 4 | Modified standard penetration test blow count | Grouting volume | 4 | Rotational speed
Normalized volume loss | 5 |  | Modified standard penetration test blow count | 5 | Modified dynamic penetration test blow count | Grout filling percentage | 5 | Horizontal deviation
|  |  | Modified dynamic penetration test blow count | 6 | Modified uniaxial compressive strength | Penetration rate/Advance rate |  | Vertical deviation
|  |  | Modified uniaxial compressive strength | 7 | Standard penetration test N value (at tunnel crown) | Thrust
|  |  | Standard penetration test N value (at tunnel crown) | 8 | Standard penetration test N value (at the center of the tunnel) | Torque
|  |  | Standard penetration test N value (at the center of the tunnel) | 9 | Moisture content | Rotational speed | 9
|  |  | Moisture content | 10 | Soil's elastic modulus | Pitching angle
|  |  | Soil's elastic modulus | 11 | Soil's cohesion | Horizontal deviation | 11
|  |  | Soil's cohesion | 12 | Soil's internal frictional angle | Vertical deviation | 12
|  |  | Soil's internal frictional angle | 13 | Unit weight of soil | Jack pressure
|  |  | Unit weight of soil | 14 | Compresibility modulus of soil
|  |  | Compresibility modulus of soil | 15