## Basic Information
Publication Details
Title | Determination of earth pressure balance tunnel-related maximum surface settlement: a multivariate adaptive regression splines approach
Journal | Bulletin of Engineering Geology and the Environment
DOI | https://doi.org/10.1007/s10064-016-0937-8
Basic Project Details
Type of project | MRT
Location (City, Country) | Singapore
Type of tunnel | Twin tunnels
Tunneling method | EPB shield
Tunnel diameter (outter) | 6.5 m
Details of the Data Set
# of observations (per feature) | 148
# of features | 8
Input |  |  |  | Nomenclature
Category | Symbol | Unit | Data Type | Symbol | Feature Name
Tunnel Geometry | H | m | Numerical | H | Cover depth
Geological Conditions | MC | - | Numerical | MC | Moisture content (%)
| E | kPa | Numerical | E | Soil's elastic modulus
| N | - | Numerical | N | Standard penetration test N value (at the center of the tunnel)
| NC | - | Numerical | NC | Standard penetration test N value (at tunnel crown)
Shield Operational Paramters | AR | mm/min | Numerical | AR | Advance rate
| FP | kPa | Numerical | FP | Face pressure (at the center of the shield face)
| GP | kPa | Numerical | GP | Grouting pressure
|  |  |  | MSS | Maximum surface settlement
Output | MSS | mm | Numerical

## Data
H | MC | E | N | NC | AR | FP | GP | MSS
19.3 | 13.9 | 120000 | 88.93 | 52.24 | 32 | 179 | 400 | 1.1
19.1 | 13.9 | 120000 | 89.78 | 56.55 | 29 | 208 | 300 | 2.3
16.8 | 13.83 | 120000 | 91.02 | 53.21 | 39 | 196 | 300 | 2.6
19.1 | 13.54 | 120000 | 100 | 61.32 | 29 | 146 | 400 | 2.8
15.2 | 24.4 | 17270 | 6.56 | 1.31 | 30 | 357 | 400 | 11.8
13.1 | 13.6 | 100650 | 71.21 | 1.36 | 34 | 170 | 400 | 12
18 | 19.53 | 35830 | 20.97 | 2.67 | 34 | 323 | 198.8 | 10
18 | 24.4 | 22460 | 11.03 | 2.36 | 33 | 344 | 400 | 10.9
17.2 | 60.77 | 8790 | 3.79 | 2.93 | 40.4 | 199.2 | 38.1 | 23.3
12.8 | 40.2 | 13940 | 6.14 | 1.04 | 26 | 233.7 | 34 | 53.2
19.4 | 13.9 | 120000 | 88.33 | 49.24 | 30 | 147 | 400 | 1.5
19.2 | 13.7 | 120000 | 100 | 59.05 | 28 | 131 | 400 | 1.6
16 | 15.27 | 120000 | 94.29 | 24.29 | 18 | 166 | 400 | 4.3
15 | 15.93 | 98770 | 67.5 | 8.44 | 23 | 70 | 190 | 7
12.1 | 16 | 120000 | 82 | 7.14 | 27 | 52 | 150 | 3.7
13.1 | 16.97 | 120000 | 82.71 | 6.96 | 26 | 61 | 50 | 1.5
14.7 | 16.51 | 98300 | 66.58 | 10.18 | 25 | 60 | 200 | 6.6
16.1 | 18.09 | 36760 | 23.17 | 2.35 | 39 | 360 | 400 | 8
17.1 | 58.73 | 35870 | 16.16 | 3.63 | 25 | 265 | 200 | 16.9
17 | 13.67 | 120000 | 100 | 57.91 | 26 | 162 | 400 | 4.1
19.2 | 13.25 | 120000 | 100 | 65.48 | 28 | 157 | 400 | 2.4
14.4 | 45.36 | 10790 | 6.76 | 3.33 | 41 | 249.3 | 31.5 | 25.6
15.6 | 51.77 | 6480 | 4.39 | 2.56 | 35 | 217 | 33 | 36.4
16.8 | 61.35 | 7440 | 6.06 | 2.78 | 39 | 341 | 51 | 44.7
16 | 50.78 | 5260 | 10.4 | 2.93 | 43 | 237 | 46 | 39.1
15.2 | 44.47 | 5170 | 11.36 | 3.25 | 43 | 225.3 | 39 | 33.3
16.8 | 61.35 | 7440 | 6.06 | 2.78 | 37.1 | 217.2 | 37.8 | 15.6
24 | 6.08 | 120000 | 100 | 80.27 | 15.3 | 93.6 | 350 | 2.1
23 | 6.81 | 120000 | 100 | 76.13 | 9.8 | 109.7 | 351 | 6.5
15.2 | 44.47 | 5170 | 11.36 | 3.25 | 41 | 228.7 | 35 | 21.2
14.8 | 41.17 | 5130 | 11.42 | 3.45 | 40 | 214.2 | 38.2 | 19.9
22 | 17.82 | 120000 | 100 | 52.51 | 47.9 | 235.6 | 300 | 4.8
17 | 13.9 | 120000 | 88.33 | 49.24 | 30 | 152 | 300 | 3
12.9 | 16.35 | 98430 | 66.83 | 9.72 | 30 | 70 | 300 | 1.8
16 | 14.94 | 120000 | 91.98 | 25.67 | 46.5 | 99.2 | 350 | 3.6
15 | 16.15 | 120000 | 91.92 | 23.76 | 46.4 | 98.6 | 321 | 5.5
14 | 17.09 | 120000 | 91.88 | 22.28 | 51 | 83.5 | 320 | 6.4
16.6 | 50.26 | 48160 | 26.62 | 3.26 | 29 | 235 | 400 | 20.9
12 | 65.8 | 6060 | 0 | 3.23 | 45 | 252 | 38 | 15.4
14.6 | 35.7 | 69010 | 44.33 | 2.5 | 22 | 320 | 400 | 76.4
15.9 | 18.7 | 38400 | 28.67 | 3.4 | 31 | 350 | 500 | 13.9
16.1 | 17.8 | 35980 | 20.54 | 1.85 | 38 | 350 | 400 | 8.2
19.5 | 13.6 | 120000 | 100 | 66.45 | 20 | 177 | 400 | 0.7
18.4 | 15.18 | 120000 | 99.41 | 62.58 | 27 | 227 | 400 | 0.8
19.1 | 13.45 | 120000 | 94.32 | 64.44 | 31 | 139 | 400 | 2.6
14.4 | 47.89 | 5280 | 8.45 | 3.24 | 45 | 223.7 | 45 | 29.4
20.5 | 14.76 | 120000 | 99.57 | 61.6 | 29 | 193 | 400 | 0.8
20 | 15.76 | 120000 | 100 | 73.69 | 26 | 188 | 400 | 0.8
13.2 | 40.7 | 17680 | 9.42 | 2.38 | 25 | 191.1 | 37.3 | 31.7
13.6 | 41.84 | 20210 | 12.11 | 3.78 | 26.3 | 217.4 | 34.4 | 42.9
14.4 | 45.36 | 10790 | 6.76 | 3.33 | 27.7 | 216.6 | 33 | 27.9
19.6 | 13.6 | 120000 | 100 | 64.1 | 29 | 187 | 350 | 2.4
22 | 12.33 | 120000 | 100 | 46.94 | 49.7 | 162 | 290 | 6.5
23 | 12.33 | 120000 | 100 | 49.45 | 50 | 164.3 | 300 | 9.8
19.9 | 13.6 | 120000 | 100 | 62.21 | 26 | 178 | 400 | 1.3
15 | 17.76 | 120000 | 91.84 | 21.22 | 47.8 | 88.3 | 354 | 9.9
23 | 7.36 | 120000 | 100 | 74.93 | 17.8 | 120.4 | 318 | 9.8
22 | 9.51 | 120000 | 100 | 70.33 | 21.2 | 96.7 | 300 | 4.1
23 | 11.58 | 120000 | 100 | 65.9 | 20.5 | 100.4 | 323 | 3.5
23 | 13.45 | 120000 | 100 | 61.89 | 15 | 117.4 | 319 | 3
14.4 | 47.89 | 5280 | 8.45 | 3.24 | 43.1 | 220.2 | 33.1 | 22.7
14 | 54.09 | 5420 | 5.71 | 3.05 | 45.4 | 241.1 | 31.2 | 15.9
17.1 | 13.49 | 120000 | 100 | 51.07 | 28 | 168 | 300 | 1.3
14.9 | 14.38 | 120000 | 97.36 | 32.87 | 22 | 210 | 400 | 3.3
13 | 17.61 | 115400 | 88.51 | 18.54 | 46.1 | 88.5 | 323 | 2.9
25 | 7.79 | 120000 | 100 | 80.33 | 17.9 | 123 | 370 | 2.7
18.6 | 16.3 | 120000 | 99 | 65.2 | 25 | 203 | 400 | 0.2
18.8 | 13.02 | 120000 | 98.11 | 69.41 | 29 | 152 | 400 | 2.2
15 | 19.85 | 20100 | 17.41 | 4.35 | 37 | 370 | 500 | 11.5
25 | 19.47 | 35460 | 23.97 | 6.86 | 9.5 | 108.7 | 158 | 98.5
13.7 | 17.5 | 106700 | 72.41 | 10.61 | 17 | 11 | 100 | 0.4
25 | 7.79 | 120000 | 100 | 80.33 | 15 | 99.2 | 335 | 3.4
12.8 | 66.48 | 5690 | 0.23 | 2.66 | 43 | 244 | 38.5 | 28.8
18 | 24.4 | 14100 | 3.83 | 0.66 | 29 | 348 | 400 | 12
17.5 | 20.14 | 15530 | 14.59 | 4.59 | 27 | 315 | 370 | 12
15.2 | 48.72 | 5000 | 3.5 | 2.92 | 38 | 334.7 | 30.5 | 39
12.8 | 66.48 | 5690 | 0.23 | 2.66 | 47.6 | 225.4 | 38.3 | 15.6
13.2 | 60.8 | 5560 | 2.74 | 2.83 | 52.1 | 240.6 | 34.7 | 20.2
11.2 | 57 | 8460 | 0.4 | 3.22 | 23 | 73.7 | 35 | 9.7
8.5 | 16.8 | 112500 | 78.33 | 9.76 | 19 | 142 | 400 | 2.1
30 | 9.78 | 120000 | 100 | 67.97 | 14.6 | 107.9 | 350 | 1.1
12.2 | 17.35 | 92090 | 62.52 | 10.09 | 26 | 43 | 700 | 2.4
12.8 | 40.2 | 13940 | 6.14 | 1.04 | 23.7 | 187.1 | 27.7 | 46.4
24 | 5.95 | 120000 | 100 | 80.26 | 20.3 | 119.6 | 362 | 5.1
11.6 | 64.6 | 6420 | 0 | 3.81 | 43 | 243.3 | 36 | 22.9
16.4 | 57.09 | 5360 | 9.44 | 2.61 | 38 | 224 | 56 | 19.5
12 | 65.8 | 6060 | 0 | 3.23 | 42.8 | 261.2 | 37.7 | 7.3
11.6 | 64.6 | 6420 | 0 | 3.81 | 42.2 | 258.1 | 37.7 | 11.9
22 | 11.1 | 120000 | 100 | 44.74 | 26.5 | 155 | 270 | 3.8
15.1 | 43.21 | 27330 | 15.34 | 4.08 | 27 | 340 | 400 | 19.5
25 | 21.41 | 78000 | 58.15 | 20.95 | 12.3 | 133 | 180 | 58.2
25 | 22.52 | 73800 | 55.71 | 23.64 | 16.3 | 127.8 | 320 | 47.2
19.7 | 13.6 | 120000 | 100 | 63.74 | 31 | 197 | 350 | 2.5
16.4 | 57.09 | 5360 | 9.44 | 2.61 | 35.1 | 207.6 | 36.9 | 18.1
16 | 50.78 | 5260 | 10.4 | 2.93 | 40.7 | 210.1 | 41.1 | 21.7
22 | 9.51 | 120000 | 100 | 70.33 | 11.8 | 113.8 | 320 | 4.1
23 | 11.02 | 120000 | 100 | 67.09 | 12.6 | 115.7 | 325 | 4.3
22 | 14.48 | 120000 | 100 | 59.67 | 10.5 | 112 | 347 | 4.5
22 | 17.34 | 120000 | 100 | 53.53 | 41.4 | 204.5 | 328 | 1
18 | 16.09 | 108940 | 87.51 | 28.2 | 50 | 109.7 | 336 | 5.6
18.3 | 11.7 | 120000 | 92.63 | 6.5 | 22 | 347 | 400 | 1
19.2 | 13.81 | 120000 | 91.06 | 60.17 | 30 | 198 | 300 | 1.7
11.2 | 63.3 | 6810 | 0 | 4.44 | 48 | 251 | 36.5 | 32.7
11.2 | 58.85 | 7980 | 0.28 | 3.64 | 23 | 73.7 | 35 | 23
16.4 | 57.57 | 8090 | 4.21 | 2.71 | 41 | 227.3 | 42 | 48.3
19.7 | 13.6 | 120000 | 100 | 63.38 | 26 | 162 | 400 | 1.3
29 | 10.16 | 120000 | 100 | 70.42 | 15.2 | 135.5 | 331 | 1.3
29 | 10.95 | 120000 | 100 | 75.57 | 15.1 | 127.3 | 324 | 2.8
15 | 20.2 | 14610 | 14.03 | 4.64 | 29 | 340 | 500 | 10.3
11 | 17.5 | 120000 | 83.1 | 6.86 | 31 | 70 | 300 | 0.6
15.7 | 14.14 | 100220 | 70.36 | 2.99 | 18 | 62 | 200 | 8.1
17.6 | 16.64 | 106340 | 86.96 | 57.66 | 25 | 205 | 500 | 0.5
25 | 20.13 | 82800 | 60.93 | 17.87 | 13 | 140 | 250 | 44.5
18 | 13.52 | 120000 | 99.3 | 38.49 | 17 | 233 | 300 | 3.4
25 | 21.45 | 30710 | 20.35 | 6.78 | 11 | 123.3 | 172 | 94.4
17.4 | 24.28 | 16870 | 14.26 | 4.54 | 25 | 323 | 300 | 8.1
13.2 | 60.8 | 5560 | 2.74 | 2.83 | 49 | 228.3 | 42.5 | 32.3
14 | 54.09 | 5420 | 5.71 | 3.05 | 45 | 214.7 | 43 | 28
23 | 12.12 | 120000 | 100 | 49.28 | 48 | 157.3 | 273 | 4.2
22 | 11.54 | 120000 | 100 | 46.69 | 41.1 | 190.7 | 294 | 1.7
23 | 11.35 | 120000 | 100 | 45.83 | 37 | 162.7 | 272 | 2.1
16.8 | 13.83 | 120000 | 90.91 | 59.97 | 27 | 166 | 400 | 7.3
20.3 | 16.3 | 120000 | 99 | 65.2 | 28 | 159 | 350 | 0.3
11.2 | 63.3 | 6810 | 0 | 4.44 | 40.8 | 267.5 | 43 | 12
16.4 | 57.57 | 8090 | 4.21 | 2.71 | 32.8 | 233.2 | 39.4 | 24.2
17.3 | 30.07 | 20070 | 14.59 | 4.4 | 23 | 338 | 300 | 19.7
12 | 16.47 | 101780 | 78.67 | 11.67 | 46.3 | 171 | 344 | 1.2
12 | 16.09 | 97340 | 75.47 | 9.44 | 47.5 | 173.7 | 326 | 1.3
11 | 15.4 | 93560 | 68.62 | 7.68 | 43.9 | 162 | 328 | 1.1
20 | 12.32 | 120000 | 100 | 39.04 | 33.3 | 178.9 | 330 | 4.1
21 | 12.33 | 120000 | 100 | 43.43 | 32 | 180.7 | 283 | 6
19.4 | 13.9 | 120000 | 88.68 | 51.02 | 28 | 196 | 350 | 2.4
17.7 | 18.36 | 37480 | 25.56 | 2.81 | 30 | 338 | 350 | 7.8
29 | 10.55 | 120000 | 100 | 73 | 14.9 | 142.6 | 317 | 2.2
17.2 | 35.42 | 23020 | 14.9 | 4.27 | 22 | 316 | 400 | 16.3
14.9 | 19.28 | 29250 | 23.04 | 3.88 | 35 | 330 | 400 | 15.5
17.9 | 16.3 | 120000 | 100 | 77.39 | 24 | 230 | 500 | 1.1
14.4 | 58.8 | 35940 | 16.23 | 3.7 | 24 | 340 | 400 | 20.1
17.7 | 14.25 | 120000 | 99.76 | 60.4 | 26 | 240 | 500 | 0.9
17.8 | 13.6 | 120000 | 100 | 58.87 | 21 | 190 | 400 | 1.2
28 | 11.32 | 120000 | 100 | 78.03 | 12.4 | 116.3 | 306 | 3.8
15.2 | 47.67 | 29790 | 15.59 | 3.97 | 24 | 340 | 300 | 17.4
13 | 15.74 | 98920 | 67.8 | 7.86 | 30 | 90 | 200 | 10.2
21 | 12.55 | 120000 | 96.51 | 36.36 | 41 | 181 | 286 | 3.5
15.2 | 48.72 | 5000 | 3.5 | 2.92 | 33.8 | 211.9 | 33.4 | 22.3
15.6 | 51.77 | 6480 | 4.39 | 2.56 | 42.6 | 211.9 | 34.2 | 16.1
16 | 53.87 | 7290 | 4.68 | 2.45 | 39.5 | 214.1 | 32.5 | 25.1
14.8 | 41.17 | 5130 | 11.42 | 3.45 | 47 | 218.3 | 40 | 23.1