## Basic Information
Publication Details
Title | Metaheuristic model for the interface shear strength between granular soil and structure considering surface morphology
Journal | Computers and Geotechnics
DOI | https://doi.org/10.1016/j.compgeo.2021.104141
Details of the Data Set
# of observations (per feature) | 480
# of features | 13
output | 1
input
Parameter | Symbol | Description
Amplitude parameters |  | The maximum height value
The minimum height value
The difference between the maximum height and the minimum height
Arithmetic mean deviation of the profile
Mean height of profile elements
Root mean square deviation of the profile
Skewness of the profile height distribution
Kurtosis of the profile height distribution
Spacing parameters |  | Mean width of profile elements
Hybrid parameters |  | Root mean square slope of the profile
Material ratio curves and related parameters |  | Material ratio of the profile
Peak parameter |  | Relative material ratio of the profile
Number of peaks
output
Parameter | Symbol
Predicted peak interface efficiency

## D50=0.35
4.2609 | 3.7716 | 8.0325 | 4.0528 | 1.3663 | 1.7519 | 0.07967 | 2.775 | 2.7 | 51.28 | 0.1 | 2.6145 | 1.722 | 0.81853
3.2737 | 2.9531 | 6.2269 | 2.8519 | 0.90112 | 1.1368 | 0.2521 | 3.004 | 5.625 | 44.29 | 0.1 | 1.924 | 1.818 | 0.756
3.4003 | 3.3384 | 6.7416 | 4.2412 | 1.1824 | 1.4102 | 0.0116 | 2.491 | 4.5 | 47.56 | 0.1 | 2.4621 | 1.236 | 0.874
2.97 | 2.8659 | 5.8359 | 3.2119 | 0.93459 | 1.0974 | 0.3074 | 2.241 | 2.925 | 47.59 | 0.1 | 2.1631 | 1.437 | 0.85292
5.9822 | 3.2794 | 9.2616 | 4.9584 | 1.4642 | 1.8908 | 0.9068 | 3.887 | 2.475 | 43.8 | 0.1037 | 3.15 | 1.168 | 0.72835
6.3394 | 3.3497 | 9.6891 | 4.2244 | 1.3621 | 1.8588 | 0.9135 | 4.629 | 4.05 | 39.68 | 0.1 | 2.7031 | 1.472 | 0.72657
0.61959 | 1.6321 | 2.252 | 0.75966 | 0.30516 | 0.42525 | -1.625 | 6.299 | 21.2569 | 14.45 | 0.2 | 0.54844 | 1.323 | 0.55975
0.80269 | 0.76247 | 1.5649 | 0.67444 | 0.2545 | 0.30825 | 0.1206 | 2.382 | 13.1231 | 12.31 | 0.2 | 0.55913 | 2.143 | 0.56
0.66741 | 1.2746 | 1.942 | 0.72928 | 0.27433 | 0.324 | -0.3905 | 2.341 | 13.9359 | 13.8 | 0.1 | 0.594 | 2.018 | 0.56975
0.59288 | 1.5061 | 2.099 | 0.90563 | 0.30347 | 0.41147 | -1.463 | 5.074 | 14.7797 | 15.27 | 0.1 | 0.54647 | 1.903 | 0.54975
0.50906 | 1.2839 | 1.7933 | 0.80662 | 0.21749 | 0.27773 | -0.9792 | 4.219 | 28.1166 | 13.38 | 0.2 | 0.41456 | 1 | 0.54075
0.61959 | 1.6321 | 2.252 | 0.75966 | 0.30516 | 0.42525 | -1.625 | 6.299 | 21.2569 | 14.45 | 0.2 | 0.54844 | 1.323 | 0.55975
2.8687 | 2.34 | 5.2088 | 3.5859 | 0.93853 | 1.132 | 0.2889 | 2.578 | 5.625 | 31.44 | 0.1 | 2.1347 | 1.243 | 0.70292
3.7884 | 2.3192 | 6.1059 | 2.9053 | 0.8775 | 1.1132 | 0.7595 | 3.944 | 2.7 | 42.93 | 0.1 | 1.8281 | 1.634 | 0.74388
2.3524 | 2.6269 | 4.9781 | 2.4893 | 0.73378 | 0.94078 | -0.1009 | 3.13 | 2.925 | 30.34 | 0.1 | 1.6521 | 1.948 | 0.70474
3.6647 | 2.5695 | 6.2325 | 2.6854 | 1.035 | 1.3618 | 0.3156 | 3.111 | 3.375 | 32.27 | 0.1 | 2.1004 | 1.727 | 0.67082
2.5965 | 2.6494 | 5.2453 | 2.5127 | 0.88228 | 1.1059 | -0.01489 | 2.658 | 4.95 | 32.28 | 0.1361 | 1.9963 | 1.766 | 0.71328
1.8734 | 1.8231 | 3.6956 | 1.9687 | 0.63619 | 0.77681 | 0.1897 | 2.483 | 4.05 | 36.9 | 0.1 | 1.3717 | 2.06 | 0.66285
1.2836 | 1.0471 | 2.3307 | 1.1295 | 0.43425 | 0.52538 | 0.2196 | 2.366 | 13.6688 | 18.8 | 0.3 | 0.95119 | 2.057 | 0.54424
0.94641 | 1.8894 | 2.835 | 1.3117 | 0.42469 | 0.53691 | -0.7669 | 3.984 | 18.7228 | 16.33 | 0.1 | 0.91547 | 1.502 | 0.5401
1.2968 | 1.361 | 2.6578 | 1.4797 | 0.43762 | 0.53128 | -0.4123 | 2.616 | 3.6 | 17.99 | 0.1 | 0.95119 | 1.554 | 0.60056
1.2541 | 1.5477 | 2.8015 | 1.5384 | 0.49584 | 0.60891 | -0.3996 | 2.631 | 17.0719 | 20.3 | 0.2 | 1.037 | 1.647 | 0.60758
1.0237 | 1.42 | 2.4438 | 1.1723 | 0.40022 | 0.47981 | 0.09849 | 2.457 | 4.725 | 19.23 | 0.1 | 0.84122 | 2.132 | 0.63353
1.1464 | 1.7041 | 2.8519 | 1.501 | 0.47081 | 0.57684 | -0.2926 | 2.672 | 4.5 | 17.48 | 0.2 | 1.0063 | 2.186 | 0.63906
6.1003 | 4.9641 | 11.0644 | 4.4831 | 1.3956 | 1.9215 | 0.3975 | 4.133 | 4.5 | 49.96 | 0.1 | 2.5284 | 1.246 | 0.78605
4.2694 | 5.8697 | 10.1391 | 4.7869 | 1.8928 | 2.3344 | -0.61 | 2.706 | 2.25 | 46.02 | 0.1 | 3.8672 | 1.363 | 0.69399
4.77 | 5.3466 | 10.1166 | 4.5816 | 1.6768 | 2.1085 | -0.1686 | 2.641 | 4.5 | 44.9 | 0.1 | 3.8953 | 1.401 | 0.73638
4.3369 | 5.85 | 10.1841 | 4.32 | 1.4349 | 1.8768 | -0.3603 | 3.804 | 2.25 | 52.51 | 0.1 | 2.7796 | 1.896 | 0.89669
4.2975 | 2.0062 | 6.3028 | 3.4172 | 1.2772 | 1.5294 | 0.9394 | 2.812 | 2.7 | 35.4 | 0.1462 | 2.7706 | 1.461 | 0.66732
6.1003 | 4.9641 | 11.0644 | 4.4831 | 1.3956 | 1.9215 | 0.3975 | 4.133 | 2.97 | 49.96 | 0.1 | 2.5284 | 1.246 | 0.7605
7.2337 | 5.7684 | 13.0022 | 5.2397 | 1.9898 | 2.4601 | 0.2511 | 2.577 | 1.8686 | 73.26 | 0.1996 | 4.5591 | 15.05 | 0.88271
7.7091 | 8.55 | 16.2591 | 6.1594 | 2.3099 | 2.8687 | -0.2158 | 2.806 | 1.8804 | 74.09 | 0.1996 | 4.905 | 14.96 | 0.8629
7.9341 | 8.1281 | 16.0594 | 5.7572 | 2.1918 | 2.7118 | -0.09058 | 2.898 | 1.8599 | 73.72 | 0.1996 | 4.8122 | 15.12 | 0.81234
7.2394 | 9.3094 | 16.5488 | 6.57 | 2.3287 | 2.9137 | -0.2197 | 2.866 | 1.8599 | 74.42 | 0.1996 | 5.0091 | 15.12 | 0.87429
10.0012 | 10.5919 | 20.5931 | 7.2394 | 2.7104 | 3.33 | -0.1505 | 2.809 | 1.843 | 74.9 | 0.1996 | 5.7937 | 15.26 | 0.86381
7.3547 | 9.1687 | 16.5206 | 6.9609 | 2.5706 | 3.1416 | -0.2004 | 2.529 | 1.8906 | 74.66 | 0.1996 | 5.5913 | 14.88 | 0.85221
10.1137 | 9.5962 | 19.71 | 8.3137 | 2.9166 | 3.6112 | -0.02791 | 2.739 | 2.036 | 75.27 | 0.1996 | 6.3394 | 13.81 | 0.8673
11.6578 | 9.4247 | 21.0825 | 8.0466 | 2.8997 | 3.5719 | -0.1197 | 2.77 | 1.8321 | 75.43 | 0.1996 | 6.2212 | 15.35 | 0.86819
12.0853 | 8.5472 | 20.6325 | 8.9719 | 3.6281 | 4.2891 | 0.2733 | 2.319 | 1.7086 | 75.98 | 0.1996 | 7.9734 | 16.46 | 0.86993
11.16 | 9.6187 | 20.7787 | 9.4641 | 3.3666 | 4.0613 | 0.1261 | 2.369 | 2.0455 | 75.56 | 0.1996 | 7.3462 | 13.75 | 0.84611
13.7953 | 3.3694 | 17.1675 | 9.1462 | 1.9077 | 2.88 | 2.44 | 9.787 | 4.2637 | 73.86 | 0.1996 | 2.8547 | 6.596 | 0.84746
2.4809 | 1.5747 | 4.0556 | 1.1554 | 0.67669 | 0.85613 | 0.7793 | 3.356 | 4.0725 | 27.19 | 0.1996 | 1.4338 | 2.154 | 0.64362
2.6266 | 1.2769 | 3.9038 | 1.5826 | 0.60328 | 0.77091 | 1.048 | 4.415 | 4.5 | 26.38 | 0.1996 | 1.2715 | 1.179 | 0.70207
1.4504 | 0.91997 | 2.3704 | 0.72984 | 0.37041 | 0.4725 | 0.9018 | 3.204 | 6.4519 | 27.66 | 0.1996 | 0.78441 | 4.358 | 0.7221
2.4612 | 1.0426 | 3.5044 | 1.0055 | 0.48347 | 0.64631 | 1.41 | 5.314 | 4.5 | 25.93 | 0.1996 | 0.89269 | 2.079 | 0.65896
1.5384 | 0.78919 | 2.3276 | 0.75684 | 0.31894 | 0.42131 | 1.239 | 4.541 | 8.5781 | 26.14 | 0.1996 | 0.59372 | 3.279 | 0.65706
2.2643 | 1.0893 | 3.3525 | 0.67781 | 0.47053 | 0.63197 | 1.301 | 4.892 | 3.7125 | 25.66 | 0.1996 | 0.87356 | 2.982 | 0.6453
1.1326 | 0.97537 | 2.108 | 0.71044 | 0.34031 | 0.41737 | 0.3818 | 2.607 | 3.8475 | 25.57 | 0.1996 | 0.75712 | 3.39 | 0.65148
1.1258 | 0.88369 | 2.0095 | 0.65672 | 0.30459 | 0.38475 | 0.2842 | 2.804 | 6.3422 | 26.54 | 0.1996 | 0.64125 | 4.435 | 0.73156
1.6093 | 0.73406 | 2.3434 | 0.57684 | 0.32428 | 0.42722 | 1.121 | 4.283 | 5.4 | 26.66 | 0.1996 | 0.60413 | 5.208 | 0.64746
0.97791 | 0.86203 | 1.8399 | 0.52425 | 0.26609 | 0.3285 | 0.3194 | 2.709 | 5.0934 | 26.17 | 0.1996 | 0.56672 | 5.521 | 0.68039
1.2116 | 0.85584 | 2.0675 | 0.52313 | 0.29391 | 0.37828 | 0.6525 | 3.327 | 5.7431 | 26.05 | 0.1996 | 0.59484 | 4.898 | 0.65157
1.2521 | 0.91547 | 2.1679 | 0.66347 | 0.28997 | 0.38334 | 0.835 | 3.832 | 6.0806 | 28.81 | 0.1996 | 0.54422 | 4.626 | 0.71784
1.3196 | 0.87413 | 2.194 | 0.63281 | 0.29869 | 0.38531 | 0.5397 | 3.252 | 6.2016 | 28.54 | 0.1996 | 0.60075 | 4.536 | 0.70529
1.1728 | 0.92053 | 2.0936 | 0.63056 | 0.29109 | 0.38756 | 0.8045 | 3.477 | 5.4647 | 29.34 | 0.1996 | 0.52284 | 5.145 | 0.66604
1.6841 | 0.84769 | 2.5318 | 0.56812 | 0.27318 | 0.39178 | 1.497 | 6.033 | 4.3369 | 28.1 | 0.1996 | 0.44831 | 6.485 | 0.73714
1.4335 | 0.75234 | 2.1859 | 0.58472 | 0.26769 | 0.37181 | 1.33 | 5.689 | 4.7334 | 28.05 | 0.3992 | 0.47531 | 5.943 | 0.7368
1.5345 | 0.82941 | 2.3639 | 0.68147 | 0.28181 | 0.38222 | 1.186 | 5.509 | 5.6025 | 29.83 | 0.1996 | 0.50597 | 5.021 | 0.6668
1.046 | 0.62325 | 1.6695 | 0.60441 | 0.25535 | 0.32203 | 0.7482 | 3.289 | 5.175 | 28.34 | 0.1996 | 0.52172 | 5.435 | 0.63937
0.69272 | 0.74222 | 1.4349 | 0.51103 | 0.23251 | 0.28856 | 0.2944 | 2.641 | 5.0625 | 27.62 | 0.1996 | 0.48122 | 5.556 | 0.70074
1.5334 | 1.0662 | 2.5996 | 0.88087 | 0.36225 | 0.45394 | -0.1414 | 2.907 | 4.9134 | 33.8 | 0.2463 | 0.75291 | 5.725 | 0.65303
1.2285 | 1.2845 | 2.513 | 0.84347 | 0.32963 | 0.41737 | 0.002439 | 3.148 | 3.4087 | 38.78 | 0.2935 | 0.67612 | 8.252 | 0.75051
1.2372 | 1.1334 | 2.3707 | 0.7875 | 0.3015 | 0.37603 | -0.2655 | 3.103 | 3.4622 | 35.7 | 0.2494 | 0.64828 | 8.122 | 0.74114
1.0775 | 1.035 | 2.1125 | 0.84516 | 0.35494 | 0.44466 | 0.08321 | 2.645 | 3.87 | 37.25 | 0.2469 | 0.74813 | 7.269 | 0.77224
1.1756 | 1.1486 | 2.324 | 1.0195 | 0.43538 | 0.52453 | -0.1778 | 2.295 | 4.9725 | 41.18 | 0.2463 | 0.92756 | 5.656 | 0.69202
1.1787 | 1.3539 | 2.5324 | 0.90534 | 0.40612 | 0.50175 | -0.2036 | 2.79 | 3.5803 | 39.84 | 0.2481 | 0.82969 | 7.853 | 0.78736
1.1509 | 0.95794 | 2.1088 | 0.89747 | 0.36225 | 0.44887 | 0.2727 | 2.587 | 4.4016 | 37.07 | 0.2475 | 0.76781 | 6.389 | 0.74874
1.2268 | 1.0097 | 2.2362 | 0.98297 | 0.40612 | 0.48347 | 0.1179 | 2.221 | 4.9809 | 38.8 | 0.2463 | 0.92588 | 5.646 | 0.71745
1.0766 | 1.0963 | 2.1729 | 0.89297 | 0.33441 | 0.414 | 0.04456 | 2.791 | 4.635 | 36.1 | 0.2469 | 0.70678 | 6.07 | 0.65889
1.6692 | 1.2544 | 2.9222 | 1.0333 | 0.36338 | 0.46491 | 0.4861 | 3.526 | 5.1553 | 37.7 | 0.2475 | 0.75459 | 5.456 | 0.73598
1.2268 | 1.0097 | 2.2362 | 0.98297 | 0.40612 | 0.48347 | 0.1179 | 2.221 | 4.9809 | 38.8 | 0.2463 | 0.92588 | 5.646 | 0.7082
1.8821 | 1.2099 | 3.0909 | 0.93459 | 0.38672 | 0.48797 | 0.3619 | 3.353 | 4.0641 | 39.62 | 0.2469 | 0.82209 | 6.92 | 0.78407
1.6976 | 1.0941 | 2.792 | 1.0401 | 0.36759 | 0.47278 | 0.3203 | 3.389 | 4.5141 | 40.42 | 0.2475 | 0.78075 | 6.231 | 0.68689
1.4656 | 1.3579 | 2.8237 | 0.88284 | 0.387 | 0.48122 | 0.1284 | 2.921 | 4.0781 | 36.45 | 0.2463 | 0.86738 | 6.898 | 0.79941
0.99506 | 1.0454 | 2.0405 | 0.85247 | 0.30516 | 0.3825 | -0.1308 | 2.942 | 3.5269 | 38.02 | 0.2463 | 0.65109 | 7.977 | 0.78271
1.0457 | 1.0862 | 2.1319 | 0.96384 | 0.33553 | 0.41147 | -0.204 | 2.592 | 4.3453 | 40.14 | 0.2463 | 0.70959 | 6.472 | 0.8189
1.2693 | 1.1115 | 2.3808 | 0.91322 | 0.34706 | 0.43341 | 0.1364 | 2.881 | 3.7912 | 38.05 | 0.2463 | 0.69441 | 7.42 | 0.73271
1.3092 | 0.81956 | 2.1288 | 0.92109 | 0.30966 | 0.38784 | 0.4266 | 3.078 | 4.2525 | 37.93 | 0.2463 | 0.66319 | 6.612 | 0.73945
0.93094 | 1.0465 | 1.9775 | 0.85444 | 0.30037 | 0.37406 | -0.05479 | 2.76 | 4.1766 | 36.02 | 0.2469 | 0.62409 | 6.733 | 0.7657
0.93206 | 0.97425 | 1.9063 | 0.666 | 0.26859 | 0.34059 | 0.1151 | 3.014 | 3.1725 | 36.67 | 0.4926 | 0.56334 | 8.863 | 0.81948
0.94247 | 0.83587 | 1.7783 | 0.75009 | 0.27807 | 0.34678 | -0.07511 | 2.685 | 3.4903 | 35.88 | 0.2463 | 0.60666 | 8.059 | 0.78203
1.1706 | 0.97819 | 2.1487 | 0.78103 | 0.30431 | 0.36787 | 0.173 | 2.649 | 4.3087 | 33.09 | 0.2463 | 0.71241 | 6.529 | 0.65187
1.0083 | 0.89803 | 1.9063 | 0.72703 | 0.26707 | 0.33159 | 0.13 | 2.728 | 3.1641 | 36.3 | 0.2463 | 0.54984 | 8.885 | 0.74799
0.88987 | 0.92953 | 1.8194 | 0.76275 | 0.28294 | 0.34116 | 0.005935 | 2.471 | 3.4537 | 35.56 | 0.2463 | 0.62325 | 8.141 | 0.74982
1.1714 | 1.0221 | 2.1935 | 0.77766 | 0.27667 | 0.34791 | 0.0574 | 3.129 | 3.7069 | 35.6 | 0.2463 | 0.59147 | 7.587 | 0.80125
1.0342 | 1.1048 | 2.1389 | 0.86737 | 0.29166 | 0.37153 | -0.1643 | 3.211 | 3.6141 | 39.23 | 0.2463 | 0.59456 | 7.784 | 0.76886
1.0119 | 0.98719 | 1.9988 | 0.86006 | 0.29559 | 0.3645 | -0.04071 | 2.629 | 3.3862 | 39.11 | 0.2469 | 0.66291 | 8.302 | 0.81463
0.95203 | 1.2361 | 2.1881 | 0.86766 | 0.306 | 0.37884 | -0.05476 | 2.902 | 3.8278 | 37.07 | 0.2469 | 0.62466 | 7.345 | 0.74625
0.99253 | 1.0758 | 2.0683 | 0.81169 | 0.29419 | 0.37491 | -0.2108 | 2.931 | 4.1991 | 34.81 | 0.2469 | 0.61987 | 6.698 | 0.77546
1.1635 | 1.0918 | 2.2553 | 0.90337 | 0.297 | 0.36731 | 0.2255 | 3.07 | 3.3356 | 41.65 | 0.2463 | 0.60834 | 8.429 | 0.77747
1.0423 | 0.891 | 1.9333 | 0.85275 | 0.31134 | 0.37659 | 0.08098 | 2.374 | 4.2188 | 37 | 0.2463 | 0.67753 | 6.666 | 0.73303
0.918 | 0.69525 | 1.6132 | 0.73603 | 0.31162 | 0.37547 | 0.08305 | 2.196 | 4.8009 | 34.88 | 0.2463 | 0.71719 | 5.858 | 0.70008
1.3576 | 0.77344 | 2.131 | 0.85781 | 0.30825 | 0.36478 | 0.07179 | 2.444 | 4.2553 | 37.56 | 0.2463 | 0.69384 | 6.608 | 0.8067
0.93656 | 0.73631 | 1.6729 | 0.80888 | 0.29897 | 0.37069 | 0.153 | 2.433 | 4.4578 | 35.5 | 0.2463 | 0.6525 | 6.309 | 0.79125
0.76134 | 0.76331 | 1.5247 | 0.78159 | 0.29081 | 0.34397 | -0.134 | 2.143 | 4.4128 | 33.99 | 0.2463 | 0.63506 | 6.373 | 0.74388
0.95344 | 0.73716 | 1.6906 | 0.7875 | 0.29025 | 0.34537 | 0.01099 | 2.19 | 3.3778 | 36.2 | 0.2463 | 0.66375 | 8.329 | 0.81324
0.74559 | 0.783 | 1.5286 | 0.81112 | 0.2925 | 0.34734 | -0.09042 | 2.201 | 4.4803 | 34.81 | 0.2463 | 0.64491 | 6.279 | 0.72892
0.87103 | 0.70959 | 1.5806 | 0.74503 | 0.27003 | 0.33469 | 0.06052 | 2.471 | 3.8869 | 34.17 | 0.2463 | 0.58697 | 7.236 | 0.77913
0.92812 | 1.0454 | 1.9735 | 0.83756 | 0.28378 | 0.35353 | -0.1575 | 2.819 | 3.3356 | 39.21 | 0.2469 | 0.62606 | 8.433 | 0.78593
0.88594 | 0.88144 | 1.7674 | 0.77175 | 0.25476 | 0.32597 | -0.02574 | 3.103 | 2.7501 | 39.96 | 0.2463 | 0.53044 | 10.23 | 0.75285
0.84994 | 0.93966 | 1.7893 | 0.78497 | 0.25088 | 0.315 | -0.03044 | 2.878 | 2.9503 | 38.79 | 0.2463 | 0.54084 | 9.529 | 0.7257
1.0628 | 0.8955 | 1.9583 | 0.77175 | 0.26097 | 0.32878 | 0.1659 | 3.028 | 2.799 | 38.7 | 0.2463 | 0.55125 | 10.05 | 0.7298
1.1492 | 0.93459 | 2.0841 | 0.82069 | 0.27537 | 0.35353 | 0.02282 | 3.221 | 2.8066 | 42.96 | 0.2463 | 0.54113 | 10.02 | 0.76355
1.3677 | 0.88003 | 2.2477 | 0.86709 | 0.26682 | 0.33637 | 0.2504 | 3.39 | 3.6872 | 39.22 | 0.2463 | 0.57656 | 7.626 | 0.74611
0.92109 | 1.1 | 2.0211 | 0.85725 | 0.30066 | 0.35887 | -0.006346 | 2.343 | 3.0938 | 42.16 | 0.2463 | 0.69441 | 9.092 | 0.77123
0.83391 | 0.79875 | 1.6327 | 0.81759 | 0.28491 | 0.34369 | -0.04773 | 2.277 | 3.5803 | 36.86 | 0.4926 | 0.64856 | 7.858 | 0.7479
1.0465 | 1.1191 | 2.1653 | 0.81337 | 0.30769 | 0.38278 | -0.2723 | 2.77 | 3.2934 | 39.08 | 0.2463 | 0.62437 | 8.537 | 0.81551
0.89212 | 0.93009 | 1.8225 | 0.73097 | 0.27506 | 0.34453 | 0.007391 | 2.663 | 2.6145 | 38.23 | 0.2481 | 0.60216 | 10.76 | 0.74102
0.82434 | 0.864 | 1.6886 | 0.77569 | 0.24961 | 0.31247 | -0.2113 | 2.986 | 3.3019 | 38.63 | 0.2463 | 0.51187 | 8.515 | 0.7354
0.96497 | 1.1315 | 2.0964 | 0.83391 | 0.2925 | 0.35691 | -0.2298 | 2.672 | 3.9009 | 35.28 | 0.2463 | 0.63591 | 7.209 | 0.75426
0.99422 | 0.98944 | 1.9837 | 0.78609 | 0.26286 | 0.33581 | 0.02069 | 3.11 | 2.4061 | 43.54 | 0.2463 | 0.522 | 11.69 | 0.8099
1.0103 | 1.017 | 2.0272 | 0.85584 | 0.2835 | 0.34959 | -0.1553 | 2.682 | 2.8941 | 42.4 | 0.2463 | 0.60384 | 9.72 | 0.79473
0.70734 | 0.74419 | 1.4512 | 0.72366 | 0.23794 | 0.29728 | -0.1559 | 2.704 | 3.2231 | 35.16 | 0.2463 | 0.49191 | 8.729 | 0.6538
0.93319 | 0.87834 | 1.8115 | 0.77822 | 0.26426 | 0.33216 | -0.04807 | 2.831 | 2.8547 | 39.96 | 0.2463 | 0.54309 | 9.849 | 0.76584
0.81619 | 0.83475 | 1.6509 | 0.738 | 0.25847 | 0.32175 | 0.03212 | 2.583 | 3.1247 | 37.68 | 0.2469 | 0.55941 | 9 | 0.81525
0.86428 | 0.88875 | 1.753 | 0.73969 | 0.25085 | 0.31162 | 0.03805 | 2.789 | 3.0853 | 37.48 | 0.2463 | 0.54844 | 9.112 | 0.77785
0.75544 | 0.91856 | 1.674 | 0.73744 | 0.2322 | 0.28828 | -0.1302 | 2.822 | 3.6787 | 34.12 | 0.2463 | 0.50794 | 7.645 | 0.74319
0.96581 | 1.0342 | 2.0002 | 0.86681 | 0.27937 | 0.35972 | 0.06363 | 3.037 | 3.0938 | 42.2 | 0.2475 | 0.59569 | 9.092 | 0.7862
0.94781 | 0.66066 | 1.6085 | 0.70988 | 0.23726 | 0.29166 | 0.0814 | 2.683 | 3.6984 | 33.04 | 0.2463 | 0.50794 | 7.607 | 0.73761
0.81984 | 0.83953 | 1.6594 | 0.74137 | 0.25746 | 0.32006 | -0.05649 | 2.556 | 2.9475 | 37.24 | 0.2463 | 0.55997 | 9.541 | 0.81639

## D50=0.53
2.8406 | 2.5144 | 5.355 | 2.7019 | 0.91087 | 1.1679 | 0.07967 | 2.775 | 1.8 | 51.28 | 0.1 | 1.743 | 1.722 | 0.94281
2.1825 | 1.9688 | 4.1512 | 1.9012 | 0.60075 | 0.75787 | 0.2521 | 3.004 | 3.75 | 44.29 | 0.1 | 1.2827 | 1.818 | 0.76223
2.2669 | 2.2256 | 4.4944 | 2.8275 | 0.78825 | 0.94012 | 0.0116 | 2.491 | 3 | 47.56 | 0.1 | 1.6414 | 1.236 | 0.78222
1.98 | 1.9106 | 3.8906 | 2.1412 | 0.62306 | 0.73162 | 0.3074 | 2.241 | 1.95 | 47.59 | 0.1 | 1.4421 | 1.437 | 0.7588
3.9881 | 2.1862 | 6.1744 | 3.3056 | 0.97612 | 1.2606 | 0.9068 | 3.887 | 1.65 | 43.8 | 0.1037 | 2.1 | 1.168 | 0.79274
4.2263 | 2.2331 | 6.4594 | 2.8163 | 0.90806 | 1.2392 | 0.9135 | 4.629 | 2.7 | 39.68 | 0.1 | 1.8021 | 1.472 | 0.76311
0.41306 | 1.0881 | 1.5013 | 0.50644 | 0.20344 | 0.2835 | -1.625 | 6.299 | 14.1713 | 14.45 | 0.2 | 0.36562 | 1.323 | 0.5775
0.53512 | 0.50831 | 1.0433 | 0.44963 | 0.16967 | 0.2055 | 0.1206 | 2.382 | 8.7488 | 12.31 | 0.2 | 0.37275 | 2.143 | 0.57778
0.44494 | 0.84975 | 1.2947 | 0.48619 | 0.18289 | 0.216 | -0.3905 | 2.341 | 9.2906 | 13.8 | 0.1 | 0.396 | 2.018 | 0.58861
0.39525 | 1.0041 | 1.3993 | 0.60375 | 0.20231 | 0.27431 | -1.463 | 5.074 | 9.8531 | 15.27 | 0.1 | 0.36431 | 1.903 | 0.56639
0.33937 | 0.85594 | 1.1955 | 0.53775 | 0.14499 | 0.18516 | -0.9792 | 4.219 | 18.7444 | 13.38 | 0.2 | 0.27637 | 1 | 0.55639
0.41306 | 1.0881 | 1.5013 | 0.50644 | 0.20344 | 0.2835 | -1.625 | 6.299 | 14.1713 | 14.45 | 0.2 | 0.36562 | 1.323 | 0.5775
1.9125 | 1.56 | 3.4725 | 2.3906 | 0.62569 | 0.75469 | 0.2889 | 2.578 | 3.75 | 31.44 | 0.1 | 1.4231 | 1.243 | 0.64769
2.5256 | 1.5461 | 4.0706 | 1.9369 | 0.585 | 0.74212 | 0.7595 | 3.944 | 1.8 | 42.93 | 0.1 | 1.2188 | 1.634 | 0.85986
1.5682 | 1.7512 | 3.3187 | 1.6596 | 0.48919 | 0.62719 | -0.1009 | 3.13 | 1.95 | 30.34 | 0.1 | 1.1014 | 1.948 | 0.70527
2.4431 | 1.713 | 4.155 | 1.7902 | 0.69 | 0.90787 | 0.3156 | 3.111 | 2.25 | 32.27 | 0.1 | 1.4002 | 1.727 | 0.72313
1.731 | 1.7662 | 3.4969 | 1.6751 | 0.58819 | 0.73725 | -0.01489 | 2.658 | 3.3 | 32.28 | 0.1361 | 1.3309 | 1.766 | 0.6592
1.2489 | 1.2154 | 2.4638 | 1.3125 | 0.42412 | 0.51787 | 0.1897 | 2.483 | 2.7 | 36.9 | 0.1 | 0.91444 | 2.06 | 0.69205
0.85575 | 0.69806 | 1.5538 | 0.753 | 0.2895 | 0.35025 | 0.2196 | 2.366 | 9.1125 | 18.8 | 0.3 | 0.63412 | 2.057 | 0.56026
0.63094 | 1.2596 | 1.89 | 0.8745 | 0.28312 | 0.35794 | -0.7669 | 3.984 | 12.4819 | 16.33 | 0.1 | 0.61031 | 1.502 | 0.55567
0.86456 | 0.90731 | 1.7719 | 0.98644 | 0.29175 | 0.35419 | -0.4123 | 2.616 | 2.4 | 17.99 | 0.1 | 0.63412 | 1.554 | 0.68951
0.83606 | 1.0318 | 1.8677 | 1.0256 | 0.33056 | 0.40594 | -0.3996 | 2.631 | 11.3813 | 20.3 | 0.2 | 0.69131 | 1.647 | 0.5862
0.6825 | 0.94669 | 1.6292 | 0.7815 | 0.26681 | 0.31988 | 0.09849 | 2.457 | 3.15 | 19.23 | 0.1 | 0.56081 | 2.132 | 0.65947
0.76425 | 1.1361 | 1.9012 | 1.0007 | 0.31388 | 0.38456 | -0.2926 | 2.672 | 3 | 17.48 | 0.2 | 0.67087 | 2.186 | 0.66562
4.0669 | 3.3094 | 7.3762 | 2.9888 | 0.93037 | 1.281 | 0.3975 | 4.133 | 3 | 49.96 | 0.1 | 1.6856 | 1.246 | 0.76722
2.8462 | 3.9131 | 6.7594 | 3.1913 | 1.2619 | 1.5562 | -0.61 | 2.706 | 1.5 | 46.02 | 0.1 | 2.5781 | 1.363 | 0.80443
3.18 | 3.5644 | 6.7444 | 3.0544 | 1.1179 | 1.4057 | -0.1686 | 2.641 | 3 | 44.9 | 0.1 | 2.5969 | 1.401 | 0.77084
2.8912 | 3.9 | 6.7894 | 2.88 | 0.95662 | 1.2512 | -0.3603 | 3.804 | 1.5 | 52.51 | 0.1 | 1.8531 | 1.896 | 0.80744
2.865 | 1.3374 | 4.2019 | 2.2781 | 0.85144 | 1.0196 | 0.9394 | 2.812 | 1.8 | 35.4 | 0.1462 | 1.8471 | 1.461 | 0.77481
4.0669 | 3.3094 | 7.3762 | 2.9888 | 0.93037 | 1.281 | 0.3975 | 4.133 | 1.98 | 49.96 | 0.1 | 1.6856 | 1.246 | 0.76722
0.66656 | 0.79856 | 1.4651 | 0.78581 | 0.26437 | 0.31612 | -0.3813 | 2.424 | 1.68 | 16.24 | 0.2 | 0.54394 | 2.273 | 0.68204
0.74194 | 1.1994 | 1.9406 | 1.1484 | 0.32344 | 0.39712 | -0.6188 | 3.149 | 2.25 | 17.32 | 0.3 | 0.68044 | 1.356 | 0.65577
0.64387 | 1.4115 | 2.055 | 1.0847 | 0.32306 | 0.42787 | -1.24 | 4.653 | 13.6237 | 19.89 | 0.1 | 0.56494 | 1.376 | 0.57992
0.53681 | 0.9525 | 1.4893 | 0.71494 | 0.23569 | 0.27956 | -0.3284 | 2.337 | 9.2794 | 13.42 | 0.1 | 0.53756 | 2.02 | 0.52552
0.80006 | 0.76725 | 1.5673 | 0.78769 | 0.27506 | 0.33263 | 0.02515 | 2.35 | 6.885 | 16.88 | 0.1 | 0.60994 | 2.723 | 0.57428
0.73237 | 1.2397 | 1.9725 | 0.94294 | 0.31312 | 0.40031 | -0.5744 | 3.247 | 12.3731 | 16.48 | 0.3 | 0.62006 | 1.515 | 0.5956
3.1069 | 3.5419 | 6.6506 | 2.9213 | 0.81862 | 1.047 | 0.5209 | 3.158 | 2.31 | 49.68 | 0.1 | 1.6984 | 1.592 | 0.72222
2.1019 | 2.0794 | 4.1794 | 1.6363 | 0.62625 | 0.828 | 0.2391 | 3.311 | 2.355 | 31.31 | 0.2 | 1.1265 | 1.956 | 0.66688
1.5473 | 1.9725 | 3.5194 | 1.875 | 0.61631 | 0.74813 | -0.1019 | 2.673 | 1.8 | 26.61 | 0.1 | 1.3331 | 1.241 | 0.81139
3.4331 | 1.7919 | 5.2256 | 2.1319 | 0.86625 | 1.0792 | 0.9336 | 3.623 | 2.175 | 41.1 | 0.1 | 1.77 | 1.967 | 0.74149
2.5012 | 2.4825 | 4.9856 | 4.0987 | 0.876 | 1.0873 | -0.2872 | 2.628 | 2.205 | 34.58 | 0.1 | 1.8257 | 0.6273 | 0.74065
2.0269 | 2.1862 | 4.2131 | 2.0775 | 0.72862 | 0.85856 | -0.0585 | 2.279 | 2.31 | 31.72 | 0.1451 | 1.7361 | 1.592 | 0.66688
0.63862 | 1.0367 | 1.6755 | 0.76069 | 0.24994 | 0.30169 | -0.1518 | 2.46 | 8.415 | 19.31 | 0.1 | 0.53887 | 2.228 | 0.58632
0.41831 | 0.76294 | 1.1812 | 0.66806 | 0.20606 | 0.25706 | -0.8221 | 3.191 | 6.9863 | 16.06 | 0.3 | 0.42225 | 2.684 | 0.59564
0.55988 | 0.76931 | 1.3294 | 0.80775 | 0.25519 | 0.31144 | -0.5843 | 2.478 | 7.32 | 17.32 | 0.2 | 0.58594 | 2.562 | 0.57216
0.64238 | 1.0132 | 1.6556 | 0.80512 | 0.31312 | 0.37931 | -0.6706 | 2.869 | 9.0094 | 15.64 | 0.1 | 0.66131 | 2.081 | 0.58632
0.50831 | 1.1102 | 1.6185 | 0.7275 | 0.28725 | 0.35925 | -1.003 | 3.455 | 8.4806 | 15.15 | 0.4 | 0.58856 | 2.211 | 0.59663
0.651 | 1.1138 | 1.7646 | 0.73463 | 0.29231 | 0.37369 | -0.7228 | 3.226 | 3 | 17.48 | 0.1 | 0.55875 | 1.9 | 0.65947
2.4994 | 2.6569 | 5.1562 | 2.3644 | 0.67519 | 0.924 | -0.08056 | 3.809 | 1.98 | 35.99 | 0.1 | 1.1539 | 1.257 | 0.78741
1.8073 | 2.28 | 4.0875 | 2.4094 | 0.82725 | 1.017 | -0.3259 | 2.567 | 3 | 31.14 | 0.2 | 1.7638 | 1.323 | 0.73251
4.4269 | 4.2188 | 8.6438 | 3.8869 | 1.2714 | 1.74 | -0.05125 | 3.688 | 1.665 | 47.34 | 0.1169 | 2.2819 | 1.153 | 0.80807
2.4394 | 2.5088 | 4.9481 | 3.9769 | 0.882 | 1.0993 | -0.3534 | 2.806 | 1.95 | 30.22 | 0.1 | 1.6648 | 0.7332 | 0.77691
3.225 | 1.0882 | 4.3144 | 2.385 | 0.64238 | 0.83213 | 1.27 | 4.494 | 3 | 43.1 | 0.1 | 1.2951 | 1.249 | 0.73088
2.0306 | 1.5666 | 3.5962 | 2.2162 | 0.762 | 0.91781 | 0.3474 | 2.116 | 4.05 | 28.58 | 0.1 | 1.8593 | 1.427 | 0.7294
0.40894 | 0.87188 | 1.2808 | 0.60431 | 0.22069 | 0.27562 | -0.8005 | 2.958 | 9.3975 | 12.53 | 0.1639 | 0.48675 | 1.995 | 0.56304
0.31706 | 0.46669 | 0.78375 | 0.411 | 0.13121 | 0.15932 | -0.3791 | 2.551 | 9.5137 | 9.683 | 0.1 | 0.28612 | 1.971 | 0.52801
0.28163 | 0.79556 | 1.0772 | 0.5505 | 0.12842 | 0.17284 | -1.454 | 6.041 | 13.8506 | 10.93 | 0.1 | 0.24206 | 1.354 | 0.59294
0.3705 | 1.0789 | 1.4494 | 0.76987 | 0.22987 | 0.29775 | -1.542 | 5.358 | 3 | 11.29 | 0.1 | 0.44231 | 1.255 | 0.62678
0.25144 | 0.53644 | 0.78787 | 0.37312 | 0.11554 | 0.14848 | -0.9991 | 3.985 | 7.77 | 10.97 | 0.1 | 0.21637 | 2.413 | 0.51791
0.42094 | 0.60975 | 1.0305 | 0.51787 | 0.19931 | 0.23625 | -0.3799 | 2.228 | 7.7794 | 13.05 | 0.1 | 0.47231 | 2.41 | 0.5607
4.8225 | 3.8456 | 8.6681 | 3.4931 | 1.3266 | 1.6401 | 0.2511 | 2.577 | 1.2457 | 73.26 | 0.1996 | 3.0394 | 15.05 | 0.90301
5.1394 | 5.7 | 10.8394 | 4.1062 | 1.5399 | 1.9125 | -0.2158 | 2.806 | 1.2536 | 74.09 | 0.1996 | 3.27 | 14.96 | 0.881
5.2894 | 5.4187 | 10.7062 | 3.8381 | 1.4612 | 1.8079 | -0.09058 | 2.898 | 1.2399 | 73.72 | 0.1996 | 3.2081 | 15.12 | 0.93594
4.8262 | 6.2063 | 11.0325 | 4.38 | 1.5525 | 1.9425 | -0.2197 | 2.866 | 1.2399 | 74.42 | 0.1996 | 3.3394 | 15.12 | 0.89366
6.6675 | 7.0612 | 13.7287 | 4.8262 | 1.8069 | 2.22 | -0.1505 | 2.809 | 1.2287 | 74.9 | 0.1996 | 3.8625 | 15.26 | 0.88201
4.9031 | 6.1125 | 11.0137 | 4.6406 | 1.7138 | 2.0944 | -0.2004 | 2.529 | 1.2604 | 74.66 | 0.1996 | 3.7275 | 14.88 | 0.86912
6.7425 | 6.3975 | 13.14 | 5.5425 | 1.9444 | 2.4075 | -0.02791 | 2.739 | 1.3573 | 75.27 | 0.1996 | 4.2263 | 13.81 | 0.88589
7.7719 | 6.2831 | 14.055 | 5.3644 | 1.9331 | 2.3812 | -0.1197 | 2.77 | 1.2214 | 75.43 | 0.1996 | 4.1475 | 15.35 | 0.93132
8.0569 | 5.6981 | 13.755 | 5.9812 | 2.4188 | 2.8594 | 0.2733 | 2.319 | 1.1391 | 75.98 | 0.1996 | 5.3156 | 16.46 | 0.88881
7.44 | 6.4125 | 13.8525 | 6.3094 | 2.2444 | 2.7075 | 0.1261 | 2.369 | 1.3637 | 75.56 | 0.1996 | 4.8975 | 13.75 | 0.94012
9.1969 | 2.2462 | 11.445 | 6.0975 | 1.2718 | 1.92 | 2.44 | 9.787 | 2.8425 | 73.86 | 0.1996 | 1.9031 | 6.596 | 0.86384
1.6539 | 1.0498 | 2.7037 | 0.77025 | 0.45112 | 0.57075 | 0.7793 | 3.356 | 2.715 | 27.19 | 0.1996 | 0.95588 | 2.154 | 0.67069
1.7511 | 0.85125 | 2.6025 | 1.0551 | 0.40219 | 0.51394 | 1.048 | 4.415 | 3 | 26.38 | 0.1996 | 0.84769 | 1.179 | 0.62452
0.96694 | 0.61331 | 1.5802 | 0.48656 | 0.24694 | 0.315 | 0.9018 | 3.204 | 4.3012 | 27.66 | 0.1996 | 0.52294 | 4.358 | 0.64677
1.6408 | 0.69506 | 2.3362 | 0.67031 | 0.32231 | 0.43088 | 1.41 | 5.314 | 3 | 25.93 | 0.1996 | 0.59513 | 2.079 | 0.68774
1.0256 | 0.52612 | 1.5517 | 0.50456 | 0.21262 | 0.28087 | 1.239 | 4.541 | 5.7187 | 26.14 | 0.1996 | 0.39581 | 3.279 | 0.57451
1.5096 | 0.72619 | 2.235 | 0.45187 | 0.31369 | 0.42131 | 1.301 | 4.892 | 2.475 | 25.66 | 0.1996 | 0.58237 | 2.982 | 0.67255
0.75506 | 0.65025 | 1.4053 | 0.47362 | 0.22687 | 0.27825 | 0.3818 | 2.607 | 2.565 | 25.57 | 0.1996 | 0.50475 | 3.39 | 0.67942
0.75056 | 0.58912 | 1.3397 | 0.43781 | 0.20306 | 0.2565 | 0.2842 | 2.804 | 4.2281 | 26.54 | 0.1996 | 0.4275 | 4.435 | 0.65729
1.0729 | 0.48938 | 1.5623 | 0.38456 | 0.21619 | 0.28481 | 1.121 | 4.283 | 3.6 | 26.66 | 0.1996 | 0.40275 | 5.208 | 0.56385
0.65194 | 0.57469 | 1.2266 | 0.3495 | 0.17739 | 0.219 | 0.3194 | 2.709 | 3.3956 | 26.17 | 0.1996 | 0.37781 | 5.521 | 0.60043
0.80775 | 0.57056 | 1.3783 | 0.34875 | 0.19594 | 0.25219 | 0.6525 | 3.327 | 3.8287 | 26.05 | 0.1996 | 0.39656 | 4.898 | 0.67952
0.83475 | 0.61031 | 1.4452 | 0.44231 | 0.19331 | 0.25556 | 0.835 | 3.832 | 4.0537 | 28.81 | 0.1996 | 0.36281 | 4.626 | 0.64205
0.87975 | 0.58275 | 1.4627 | 0.42188 | 0.19912 | 0.25688 | 0.5397 | 3.252 | 4.1344 | 28.54 | 0.1996 | 0.4005 | 4.536 | 0.6281
0.78187 | 0.61369 | 1.3957 | 0.42037 | 0.19406 | 0.25837 | 0.8045 | 3.477 | 3.6431 | 29.34 | 0.1996 | 0.34856 | 5.145 | 0.69559
1.1227 | 0.56512 | 1.6879 | 0.37875 | 0.18212 | 0.26119 | 1.497 | 6.033 | 2.8912 | 28.1 | 0.1996 | 0.29888 | 6.485 | 0.5746
0.95569 | 0.50156 | 1.4572 | 0.38981 | 0.17846 | 0.24787 | 1.33 | 5.689 | 3.1556 | 28.05 | 0.3992 | 0.31688 | 5.943 | 0.66311
1.023 | 0.55294 | 1.5759 | 0.45431 | 0.18788 | 0.25481 | 1.186 | 5.509 | 3.735 | 29.83 | 0.1996 | 0.33731 | 5.021 | 0.69644
0.69731 | 0.4155 | 1.113 | 0.40294 | 0.17023 | 0.21469 | 0.7482 | 3.289 | 3.45 | 28.34 | 0.1996 | 0.34781 | 5.435 | 0.55485
0.46181 | 0.49481 | 0.95662 | 0.34069 | 0.15501 | 0.19237 | 0.2944 | 2.641 | 3.375 | 27.62 | 0.1996 | 0.32081 | 5.556 | 0.62305
0.76556 | 0.59681 | 1.3624 | 0.35662 | 0.18399 | 0.23719 | 0.5102 | 3.298 | 2.9569 | 29.91 | 0.1996 | 0.38175 | 6.339 | 0.7796
0.88631 | 0.67294 | 1.5592 | 0.42638 | 0.23006 | 0.288 | 0.403 | 2.847 | 3.42 | 29.8 | 0.1996 | 0.48075 | 5.482 | 0.63404
1.0924 | 0.62381 | 1.7162 | 0.53494 | 0.2745 | 0.36281 | 1.184 | 3.941 | 5.0756 | 28.66 | 0.3992 | 0.50625 | 3.695 | 0.55805
1.3117 | 0.69037 | 2.0025 | 0.56888 | 0.28237 | 0.38531 | 1.391 | 4.953 | 3 | 28.11 | 0.1996 | 0.50156 | 2.973 | 0.6312
1.3611 | 0.68325 | 2.0438 | 0.69112 | 0.30169 | 0.402 | 1.285 | 4.408 | 3 | 28.55 | 0.1996 | 0.54469 | 2.71 | 0.62792
1.4456 | 0.76781 | 2.2125 | 0.65063 | 0.33619 | 0.44025 | 0.9615 | 3.673 | 3 | 28.96 | 0.1996 | 0.66281 | 2.537 | 0.63728
1.2742 | 0.98119 | 2.2556 | 0.5835 | 0.33619 | 0.44606 | 0.9002 | 3.464 | 1.98 | 26.72 | 0.1996 | 0.65363 | 2.997 | 0.72279
1.7426 | 0.92794 | 2.67 | 0.85912 | 0.35419 | 0.507 | 1.387 | 5.859 | 2.73 | 27.4 | 0.1996 | 0.56869 | 2.228 | 0.61971
1.7338 | 0.94275 | 2.6775 | 0.80681 | 0.3555 | 0.50606 | 1.393 | 5.689 | 3 | 27.77 | 0.1996 | 0.59137 | 2.254 | 0.69077
1.632 | 0.768 | 2.4 | 0.52275 | 0.33394 | 0.45525 | 1.385 | 5.164 | 3.4406 | 29.75 | 0.1996 | 0.61688 | 5.449 | 0.79627
1.632 | 0.768 | 2.4 | 0.52275 | 0.33394 | 0.45525 | 1.385 | 5.164 | 3.4406 | 29.75 | 0.1996 | 0.61688 | 5.449 | 0.79627
0.78562 | 0.77438 | 1.56 | 0.44344 | 0.19106 | 0.24 | -0.4829 | 3.277 | 4.3031 | 28.9 | 0.1996 | 0.40969 | 4.357 | 0.66977
0.69225 | 0.68888 | 1.3811 | 0.37556 | 0.22125 | 0.27 | -0.02248 | 2.432 | 3.9787 | 28.46 | 0.1996 | 0.492 | 4.713 | 0.68001
1.0164 | 0.64444 | 1.6609 | 0.42319 | 0.23587 | 0.303 | 0.6755 | 3.367 | 4.7925 | 26.72 | 0.1996 | 0.45487 | 3.913 | 0.53893
1.461 | 0.79462 | 2.2556 | 0.60506 | 0.29962 | 0.40444 | 1.303 | 4.984 | 3 | 30.13 | 0.1996 | 0.55144 | 3.226 | 0.67002
1.3371 | 0.57862 | 1.9162 | 0.6015 | 0.21825 | 0.30769 | 1.66 | 6.54 | 3 | 28.06 | 0.1996 | 0.37781 | 2.895 | 0.62406
1.1241 | 0.708 | 1.8321 | 0.58744 | 0.27356 | 0.35925 | 0.8489 | 3.762 | 3 | 27.56 | 0.1996 | 0.48769 | 3.009 | 0.61976
0.75431 | 0.7785 | 1.5328 | 0.47137 | 0.22406 | 0.27656 | 0.03243 | 2.697 | 3.9112 | 27.15 | 0.1996 | 0.49331 | 4.793 | 0.68829
1.2576 | 0.74456 | 2.0025 | 0.56962 | 0.30337 | 0.37462 | 0.4065 | 2.831 | 5.2631 | 27.48 | 0.2008 | 0.6675 | 3.563 | 0.58007
1.2424 | 0.87881 | 2.1206 | 0.68644 | 0.34837 | 0.44812 | 0.7314 | 3.038 | 3 | 28.11 | 0.1996 | 0.64256 | 2.582 | 0.71985
1.3224 | 0.77456 | 2.0962 | 0.64613 | 0.35287 | 0.45375 | 0.9076 | 3.205 | 3 | 27.54 | 0.2004 | 0.69281 | 2.535 | 0.65593
1.0442 | 0.98381 | 2.0288 | 0.70987 | 0.33019 | 0.40163 | 0.1652 | 2.504 | 3 | 27.33 | 0.1996 | 0.71306 | 2.074 | 0.6819
1.1494 | 0.86325 | 2.0119 | 0.68137 | 0.30394 | 0.38362 | 0.4227 | 3.213 | 7.2188 | 28.92 | 0.1996 | 0.61912 | 2.597 | 0.5966
1.2639 | 0.79012 | 2.0531 | 0.61613 | 0.31688 | 0.41325 | 0.7485 | 3.708 | 3 | 27.68 | 0.2 | 0.66675 | 2.72 | 0.69982
1.3221 | 0.71325 | 2.0344 | 0.71362 | 0.30637 | 0.3885 | 0.9768 | 3.776 | 3 | 27.19 | 0.1996 | 0.63919 | 2.041 | 0.68
1.1308 | 0.69412 | 1.8247 | 0.83287 | 0.31931 | 0.38775 | 0.8308 | 2.801 | 3 | 29.45 | 0.1996 | 0.67762 | 1.619 | 0.69289
1.1383 | 0.46762 | 1.6059 | 0.41606 | 0.20344 | 0.29006 | 1.633 | 6.029 | 3.9712 | 26.78 | 0.1996 | 0.34481 | 4.721 | 0.62988
1.5431 | 0.79237 | 2.3362 | 0.61706 | 0.3525 | 0.45544 | 1.123 | 4.168 | 2.7 | 28.75 | 0.1996 | 0.71287 | 1.957 | 0.70634
1.2379 | 0.66037 | 1.8975 | 0.61087 | 0.32381 | 0.3945 | 0.8353 | 3.129 | 2.505 | 30.7 | 0.1996 | 0.67819 | 2.428 | 0.71767
1.4676 | 0.801 | 2.2687 | 0.59662 | 0.3015 | 0.40631 | 1.308 | 4.993 | 2.73 | 29.13 | 0.1996 | 0.56869 | 2.796 | 0.74021
1.0223 | 0.71081 | 1.7331 | 0.58725 | 0.2415 | 0.30263 | -0.1414 | 2.907 | 3.2756 | 33.8 | 0.2463 | 0.50194 | 5.725 | 0.68114
0.819 | 0.85631 | 1.6753 | 0.56231 | 0.21975 | 0.27825 | 0.002439 | 3.148 | 2.2725 | 38.78 | 0.2935 | 0.45075 | 8.252 | 0.70057
0.82481 | 0.75562 | 1.5804 | 0.525 | 0.201 | 0.25069 | -0.2655 | 3.103 | 2.3081 | 35.7 | 0.2494 | 0.43219 | 8.122 | 0.57905
0.71831 | 0.69 | 1.4083 | 0.56344 | 0.23663 | 0.29644 | 0.08321 | 2.645 | 2.58 | 37.25 | 0.2469 | 0.49875 | 7.269 | 0.72471
0.78375 | 0.76575 | 1.5493 | 0.67969 | 0.29025 | 0.34969 | -0.1778 | 2.295 | 3.315 | 41.18 | 0.2463 | 0.61838 | 5.656 | 0.61336
0.78581 | 0.90263 | 1.6883 | 0.60356 | 0.27075 | 0.3345 | -0.2036 | 2.79 | 2.3869 | 39.84 | 0.2481 | 0.55312 | 7.853 | 0.63041
0.76725 | 0.63862 | 1.4059 | 0.59831 | 0.2415 | 0.29925 | 0.2727 | 2.587 | 2.9344 | 37.07 | 0.2475 | 0.51187 | 6.389 | 0.69861
0.81787 | 0.67312 | 1.4908 | 0.65531 | 0.27075 | 0.32231 | 0.1179 | 2.221 | 3.3206 | 38.8 | 0.2463 | 0.61725 | 5.646 | 0.64161
0.71775 | 0.73088 | 1.4486 | 0.59531 | 0.22294 | 0.276 | 0.04456 | 2.791 | 3.09 | 36.1 | 0.2469 | 0.47119 | 6.07 | 0.68765
1.1128 | 0.83625 | 1.9481 | 0.68888 | 0.24225 | 0.30994 | 0.4861 | 3.526 | 3.4369 | 37.7 | 0.2475 | 0.50306 | 5.456 | 0.66219
0.81787 | 0.67312 | 1.4908 | 0.65531 | 0.27075 | 0.32231 | 0.1179 | 2.221 | 3.3206 | 38.8 | 0.2463 | 0.61725 | 5.646 | 0.63133
1.2548 | 0.80662 | 2.0606 | 0.62306 | 0.25781 | 0.32531 | 0.3619 | 3.353 | 2.7094 | 39.62 | 0.2469 | 0.54806 | 6.92 | 0.62674
1.1317 | 0.72937 | 1.8613 | 0.69337 | 0.24506 | 0.31519 | 0.3203 | 3.389 | 3.0094 | 40.42 | 0.2475 | 0.5205 | 6.231 | 0.71877
0.97706 | 0.90525 | 1.8825 | 0.58856 | 0.258 | 0.32081 | 0.1284 | 2.921 | 2.7187 | 36.45 | 0.2463 | 0.57825 | 6.898 | 0.64378
0.66337 | 0.69694 | 1.3603 | 0.56831 | 0.20344 | 0.255 | -0.1308 | 2.942 | 2.3512 | 38.02 | 0.2463 | 0.43406 | 7.977 | 0.62523
0.69712 | 0.72412 | 1.4213 | 0.64256 | 0.22369 | 0.27431 | -0.204 | 2.592 | 2.8969 | 40.14 | 0.2463 | 0.47306 | 6.472 | 0.66545
0.84619 | 0.741 | 1.5872 | 0.60881 | 0.23137 | 0.28894 | 0.1364 | 2.881 | 2.5275 | 38.05 | 0.2463 | 0.46294 | 7.42 | 0.68079
0.87281 | 0.54637 | 1.4192 | 0.61406 | 0.20644 | 0.25856 | 0.4266 | 3.078 | 2.835 | 37.93 | 0.2463 | 0.44212 | 6.612 | 0.68827
0.62062 | 0.69769 | 1.3183 | 0.56962 | 0.20025 | 0.24938 | -0.05479 | 2.76 | 2.7844 | 36.02 | 0.2469 | 0.41606 | 6.733 | 0.71744
0.62137 | 0.6495 | 1.2709 | 0.444 | 0.17906 | 0.22706 | 0.1151 | 3.014 | 2.115 | 36.67 | 0.4926 | 0.37556 | 8.863 | 0.66609
0.62831 | 0.55725 | 1.1856 | 0.50006 | 0.18538 | 0.23119 | -0.07511 | 2.685 | 2.3269 | 35.88 | 0.2463 | 0.40444 | 8.059 | 0.62448
0.78038 | 0.65212 | 1.4325 | 0.52069 | 0.20288 | 0.24525 | 0.173 | 2.649 | 2.8725 | 33.09 | 0.2463 | 0.47494 | 6.529 | 0.75763
0.67219 | 0.59869 | 1.2709 | 0.48469 | 0.17805 | 0.22106 | 0.13 | 2.728 | 2.1094 | 36.3 | 0.2463 | 0.36656 | 8.885 | 0.69777
0.59325 | 0.61969 | 1.2129 | 0.5085 | 0.18862 | 0.22744 | 0.005935 | 2.471 | 2.3025 | 35.56 | 0.2463 | 0.4155 | 8.141 | 0.69979
0.78094 | 0.68137 | 1.4623 | 0.51844 | 0.18444 | 0.23194 | 0.0574 | 3.129 | 2.4712 | 35.6 | 0.2463 | 0.39431 | 7.587 | 0.64584
0.68944 | 0.7365 | 1.4259 | 0.57825 | 0.19444 | 0.24769 | -0.1643 | 3.211 | 2.4094 | 39.23 | 0.2463 | 0.39637 | 7.784 | 0.72096
0.67463 | 0.65812 | 1.3326 | 0.57337 | 0.19706 | 0.243 | -0.04071 | 2.629 | 2.2575 | 39.11 | 0.2469 | 0.44194 | 8.302 | 0.6607
0.63469 | 0.82406 | 1.4587 | 0.57844 | 0.204 | 0.25256 | -0.05476 | 2.902 | 2.5519 | 37.07 | 0.2469 | 0.41644 | 7.345 | 0.69584
0.66169 | 0.71719 | 1.3789 | 0.54113 | 0.19612 | 0.24994 | -0.2108 | 2.931 | 2.7994 | 34.81 | 0.2469 | 0.41325 | 6.698 | 0.61718
0.77569 | 0.72787 | 1.5036 | 0.60225 | 0.198 | 0.24487 | 0.2255 | 3.07 | 2.2237 | 41.65 | 0.2463 | 0.40556 | 8.429 | 0.61941
0.888 | 0.66656 | 1.5546 | 0.55406 | 0.2025 | 0.25744 | 0.2495 | 3.133 | 2.1844 | 38.12 | 0.2463 | 0.43012 | 8.581 | 0.79607
1.1871 | 0.84075 | 2.0269 | 0.663 | 0.23456 | 0.30206 | 0.2827 | 3.866 | 2.7487 | 43.44 | 0.2463 | 0.48469 | 6.821 | 0.78475
1.4246 | 0.73537 | 2.16 | 0.57075 | 0.21994 | 0.29494 | 0.7387 | 5.221 | 2.4112 | 38.05 | 0.2463 | 0.43369 | 7.776 | 0.66528
1.3586 | 0.73912 | 2.0981 | 0.61181 | 0.22069 | 0.29812 | 0.6546 | 5.9 | 2.1169 | 42.51 | 0.2463 | 0.444 | 8.859 | 0.84673
1.4211 | 0.85725 | 2.2781 | 0.56644 | 0.243 | 0.31312 | 0.4591 | 4.356 | 2.1731 | 41.98 | 0.2463 | 0.47794 | 8.626 | 0.69711
1.254 | 0.9705 | 2.2237 | 0.61819 | 0.22781 | 0.309 | 0.2951 | 5.096 | 3.4725 | 32.13 | 0.2463 | 0.43444 | 5.4 | 0.64592
1.5349 | 0.58575 | 2.1206 | 0.48769 | 0.18553 | 0.25912 | 1.535 | 10.29 | 2.7769 | 30.42 | 0.2463 | 0.37762 | 6.75 | 0.76376
1.3961 | 0.66712 | 2.0625 | 0.63806 | 0.21806 | 0.288 | 1.021 | 6.34 | 2.7281 | 38.93 | 0.2463 | 0.44194 | 6.871 | 0.60007
0.8355 | 0.77494 | 1.6106 | 0.59925 | 0.25256 | 0.31031 | -0.04508 | 2.511 | 2.5931 | 40.64 | 0.2463 | 0.54487 | 7.232 | 0.69179
0.75956 | 0.71831 | 1.4779 | 0.54544 | 0.21019 | 0.26231 | -0.1007 | 2.828 | 2.5613 | 36.2 | 0.2463 | 0.43894 | 7.322 | 0.78315
0.72188 | 0.87937 | 1.6012 | 0.51562 | 0.20775 | 0.26756 | -0.09034 | 3.188 | 2.5537 | 34.16 | 0.2463 | 0.42 | 7.343 | 0.77556
0.54094 | 0.73256 | 1.2735 | 0.48506 | 0.204 | 0.252 | -0.2815 | 2.673 | 2.0775 | 38.76 | 0.2475 | 0.42938 | 9.024 | 0.77927
0.7755 | 0.79481 | 1.5703 | 0.49781 | 0.21375 | 0.27506 | -0.05049 | 3.103 | 1.9519 | 38.71 | 0.2463 | 0.42712 | 9.606 | 0.71132
0.64987 | 0.78094 | 1.431 | 0.54225 | 0.20812 | 0.25425 | -0.07234 | 2.639 | 2.1375 | 41.08 | 0.2463 | 0.45281 | 8.773 | 0.74091
0.64012 | 0.73256 | 1.3727 | 0.58669 | 0.20138 | 0.25181 | -0.3178 | 2.905 | 2.9625 | 37.27 | 0.4088 | 0.42094 | 6.328 | 0.66625
0.55781 | 0.6435 | 1.2013 | 0.52762 | 0.18011 | 0.22837 | -0.2079 | 2.919 | 2.5519 | 33.11 | 0.4926 | 0.37819 | 7.345 | 0.60463
0.72787 | 0.63787 | 1.3657 | 0.54712 | 0.18467 | 0.23625 | 0.01583 | 3.108 | 2.1487 | 38.5 | 0.2463 | 0.38025 | 8.723 | 0.72212
0.56494 | 0.75075 | 1.3155 | 0.53587 | 0.201 | 0.24769 | -0.301 | 2.828 | 1.8371 | 40.48 | 0.2463 | 0.43219 | 10.21 | 0.61117
0.807 | 0.73444 | 1.5414 | 0.55669 | 0.198 | 0.25237 | -0.04087 | 3.11 | 2.5969 | 36.33 | 0.2463 | 0.42431 | 7.22 | 0.66998
1.0057 | 0.8085 | 1.8141 | 0.61369 | 0.22744 | 0.282 | -0.07089 | 2.986 | 2.5463 | 38.36 | 0.2463 | 0.46406 | 7.364 | 0.65917
0.84731 | 1.0106 | 1.8577 | 0.62362 | 0.21975 | 0.276 | -0.1392 | 3.38 | 2.9719 | 39.5 | 0.2545 | 0.47869 | 6.309 | 0.76498
0.79106 | 1.7484 | 2.5388 | 0.68775 | 0.24825 | 0.345 | -1.487 | 8.598 | 2.9419 | 40.31 | 0.2475 | 0.50119 | 6.373 | 0.84171
0.696 | 0.85875 | 1.5547 | 0.54712 | 0.20419 | 0.25519 | -0.0166 | 2.937 | 2.2125 | 39.27 | 0.2463 | 0.41662 | 8.472 | 0.59723
0.67388 | 0.71194 | 1.3856 | 0.5475 | 0.20025 | 0.24769 | 0.07297 | 2.672 | 2.865 | 34.07 | 0.2469 | 0.44363 | 6.545 | 0.66407
0.63262 | 0.59587 | 1.2285 | 0.51375 | 0.19125 | 0.23344 | -0.00791 | 2.563 | 2.28 | 38.44 | 0.2463 | 0.41287 | 8.223 | 0.66407
0.63262 | 0.59587 | 1.2285 | 0.51375 | 0.19125 | 0.23344 | -0.00791 | 2.563 | 2.28 | 38.44 | 0.2463 | 0.41287 | 8.223 | 0.68509
1.5904 | 0.69581 | 2.2856 | 0.61613 | 0.22856 | 0.30562 | 1.009 | 6.397 | 2.9006 | 35.3 | 0.2463 | 0.459 | 6.463 | 0.68509
0.71306 | 0.663 | 1.3761 | 0.57337 | 0.18379 | 0.2355 | 0.1682 | 3.109 | 2.5931 | 36.42 | 0.2463 | 0.384 | 7.228 | 0.7503
1.1931 | 0.66075 | 1.8538 | 0.56062 | 0.20587 | 0.26925 | 0.4403 | 4.619 | 2.2969 | 38.44 | 0.2463 | 0.41662 | 8.163 | 0.71135
0.89287 | 0.64162 | 1.5345 | 0.51525 | 0.17362 | 0.22331 | 0.1745 | 3.959 | 3.2156 | 29.36 | 0.2463 | 0.35044 | 5.83 | 0.77481
0.69488 | 0.594 | 1.2889 | 0.5685 | 0.20756 | 0.25106 | 0.08098 | 2.374 | 2.8125 | 37 | 0.2463 | 0.45169 | 6.666 | 0.68114
0.612 | 0.4635 | 1.0755 | 0.49069 | 0.20775 | 0.25031 | 0.08305 | 2.196 | 3.2006 | 34.88 | 0.2463 | 0.47812 | 5.858 | 0.62231
0.90506 | 0.51562 | 1.4207 | 0.57187 | 0.2055 | 0.24319 | 0.07179 | 2.444 | 2.8369 | 37.56 | 0.2463 | 0.46256 | 6.608 | 0.65189
0.62438 | 0.49088 | 1.1152 | 0.53925 | 0.19931 | 0.24712 | 0.153 | 2.433 | 2.9719 | 35.5 | 0.2463 | 0.435 | 6.309 | 0.74583
0.50756 | 0.50887 | 1.0164 | 0.52106 | 0.19388 | 0.22931 | -0.134 | 2.143 | 2.9419 | 33.99 | 0.2463 | 0.42338 | 6.373 | 0.6932
0.63562 | 0.49144 | 1.1271 | 0.525 | 0.1935 | 0.23025 | 0.01099 | 2.19 | 2.2519 | 36.2 | 0.2463 | 0.4425 | 8.329 | 0.65916
0.49706 | 0.522 | 1.0191 | 0.54075 | 0.195 | 0.23156 | -0.09042 | 2.201 | 2.9869 | 34.81 | 0.2463 | 0.42994 | 6.279 | 0.56547
0.58069 | 0.47306 | 1.0537 | 0.49669 | 0.18002 | 0.22312 | 0.06052 | 2.471 | 2.5912 | 34.17 | 0.2463 | 0.39131 | 7.236 | 0.73237
0.61875 | 0.69694 | 1.3157 | 0.55837 | 0.18919 | 0.23569 | -0.1575 | 2.819 | 2.2237 | 39.21 | 0.2469 | 0.41737 | 8.433 | 0.73992
0.59062 | 0.58762 | 1.1782 | 0.5145 | 0.16984 | 0.21731 | -0.02574 | 3.103 | 1.8334 | 39.96 | 0.2463 | 0.35362 | 10.23 | 0.70317
0.56662 | 0.62644 | 1.1929 | 0.52331 | 0.16725 | 0.21 | -0.03044 | 2.878 | 1.9669 | 38.79 | 0.2463 | 0.36056 | 9.529 | 0.673
0.70856 | 0.597 | 1.3056 | 0.5145 | 0.17398 | 0.21919 | 0.1659 | 3.028 | 1.866 | 38.7 | 0.2463 | 0.3675 | 10.05 | 0.67756
0.76613 | 0.62306 | 1.3894 | 0.54712 | 0.18358 | 0.23569 | 0.02282 | 3.221 | 1.8711 | 42.96 | 0.2463 | 0.36075 | 10.02 | 0.71506
0.91181 | 0.58669 | 1.4985 | 0.57806 | 0.17788 | 0.22425 | 0.2504 | 3.39 | 2.4581 | 39.22 | 0.2463 | 0.38437 | 7.626 | 0.69567
0.61406 | 0.73331 | 1.3474 | 0.5715 | 0.20044 | 0.23925 | -0.006346 | 2.343 | 2.0625 | 42.16 | 0.2463 | 0.46294 | 9.092 | 0.72359
0.55594 | 0.5325 | 1.0884 | 0.54506 | 0.18994 | 0.22912 | -0.04773 | 2.277 | 2.3869 | 36.86 | 0.4926 | 0.43238 | 7.858 | 0.69767
0.69769 | 0.74606 | 1.4436 | 0.54225 | 0.20513 | 0.25519 | -0.2723 | 2.77 | 2.1956 | 39.08 | 0.2463 | 0.41625 | 8.537 | 0.66167
0.59475 | 0.62006 | 1.215 | 0.48731 | 0.18338 | 0.22969 | 0.007391 | 2.663 | 1.743 | 38.23 | 0.2481 | 0.40144 | 10.76 | 0.69003
0.54956 | 0.576 | 1.1257 | 0.51712 | 0.16641 | 0.20831 | -0.2113 | 2.986 | 2.2012 | 38.63 | 0.2463 | 0.34125 | 8.515 | 0.68377
0.64331 | 0.75431 | 1.3976 | 0.55594 | 0.195 | 0.23794 | -0.2298 | 2.672 | 2.6006 | 35.28 | 0.2463 | 0.42394 | 7.209 | 0.70473
0.66281 | 0.65962 | 1.3224 | 0.52406 | 0.17524 | 0.22387 | 0.02069 | 3.11 | 1.6041 | 43.54 | 0.2463 | 0.348 | 11.69 | 0.65545
0.6735 | 0.678 | 1.3515 | 0.57056 | 0.189 | 0.23306 | -0.1553 | 2.682 | 1.9294 | 42.4 | 0.2463 | 0.40256 | 9.72 | 0.7497
0.47156 | 0.49612 | 0.9675 | 0.48244 | 0.15862 | 0.19819 | -0.1559 | 2.704 | 2.1487 | 35.16 | 0.2463 | 0.32794 | 8.729 | 0.75978
0.62212 | 0.58556 | 1.2077 | 0.51881 | 0.17617 | 0.22144 | -0.04807 | 2.831 | 1.9031 | 39.96 | 0.2463 | 0.36206 | 9.849 | 0.71759
0.54412 | 0.5565 | 1.1006 | 0.492 | 0.17231 | 0.2145 | 0.03212 | 2.583 | 2.0831 | 37.68 | 0.2469 | 0.37294 | 9 | 0.66139
0.57619 | 0.5925 | 1.1687 | 0.49312 | 0.16723 | 0.20775 | 0.03805 | 2.789 | 2.0569 | 37.48 | 0.2463 | 0.36562 | 9.112 | 0.61983
0.50362 | 0.61238 | 1.116 | 0.49162 | 0.1548 | 0.19219 | -0.1302 | 2.822 | 2.4525 | 34.12 | 0.2463 | 0.33862 | 7.645 | 0.69244
0.64387 | 0.68944 | 1.3335 | 0.57787 | 0.18624 | 0.23981 | 0.06363 | 3.037 | 2.0625 | 42.2 | 0.2475 | 0.39712 | 9.092 | 0.74023
0.63187 | 0.44044 | 1.0723 | 0.47325 | 0.15818 | 0.19444 | 0.0814 | 2.683 | 2.4656 | 33.04 | 0.2463 | 0.33862 | 7.607 | 0.57512
0.54656 | 0.55969 | 1.1062 | 0.49425 | 0.17164 | 0.21337 | -0.05649 | 2.556 | 1.965 | 37.24 | 0.2463 | 0.37331 | 9.541 | 0.66265
0.55931 | 0.65831 | 1.2176 | 0.55125 | 0.19388 | 0.24094 | -0.05879 | 2.604 | 1.6836 | 43.44 | 0.2463 | 0.42469 | 11.14 | 0.63596
0.45019 | 0.48469 | 0.93469 | 0.40163 | 0.13725 | 0.16959 | -0.096 | 2.715 | 2.0719 | 31.27 | 0.2463 | 0.28987 | 9.047 | 0.57195
0.69188 | 0.64594 | 1.3376 | 0.50025 | 0.17008 | 0.21487 | 0.1022 | 3.054 | 1.875 | 39.89 | 0.2463 | 0.35475 | 9.997 | 0.83661
0.56531 | 0.47737 | 1.0427 | 0.435 | 0.14494 | 0.18478 | 0.142 | 2.965 | 1.9069 | 35.14 | 0.2463 | 0.3105 | 9.837 | 0.64538
0.64481 | 0.60562 | 1.2504 | 0.55012 | 0.18862 | 0.23212 | 0.09406 | 2.631 | 1.89 | 40.97 | 0.2463 | 0.40987 | 9.922 | 0.65897
0.63731 | 0.5085 | 1.1458 | 0.49069 | 0.16603 | 0.20831 | 0.1962 | 3.092 | 2.2237 | 35.8 | 0.2463 | 0.34687 | 8.433 | 0.63335
0.52538 | 0.54225 | 1.0676 | 0.50587 | 0.177 | 0.216 | -0.09595 | 2.478 | 2.2519 | 34.88 | 0.2463 | 0.38869 | 8.323 | 0.63987
0.56269 | 0.58856 | 1.1512 | 0.444 | 0.15804 | 0.19706 | 0.01786 | 2.772 | 2.3962 | 30.81 | 0.2463 | 0.33844 | 7.824 | 0.70387
0.693 | 0.60675 | 1.2997 | 0.53306 | 0.16266 | 0.20362 | -0.05722 | 2.976 | 2.2687 | 37.95 | 0.2475 | 0.34687 | 8.265 | 0.69818
0.69394 | 0.59531 | 1.2894 | 0.62494 | 0.189 | 0.23737 | 0.09021 | 2.709 | 2.3269 | 40.88 | 0.2463 | 0.4095 | 8.059 | 0.75473
0.61069 | 0.63675 | 1.2474 | 0.50362 | 0.15786 | 0.19969 | -0.0455 | 3.072 | 2.235 | 35.6 | 0.2463 | 0.3285 | 8.386 | 0.6257
0.459 | 0.58556 | 1.0446 | 0.49912 | 0.17047 | 0.20794 | -0.09843 | 2.603 | 1.824 | 38.3 | 0.2463 | 0.36638 | 10.28 | 0.62075
0.60713 | 0.58519 | 1.1923 | 0.48487 | 0.17623 | 0.21356 | 0.07458 | 2.479 | 1.8806 | 38.57 | 0.2469 | 0.38437 | 9.972 | 0.75961
0.60713 | 0.58519 | 1.1923 | 0.48487 | 0.17623 | 0.21356 | 0.07458 | 2.479 | 1.8806 | 38.57 | 0.2469 | 0.38437 | 9.972 | 0.63603
0.48206 | 0.58875 | 1.071 | 0.48525 | 0.16875 | 0.20831 | -0.03134 | 2.59 | 2.1694 | 36.59 | 0.2463 | 0.32906 | 8.643 | 0.59556
0.46781 | 0.52387 | 0.99169 | 0.42131 | 0.14878 | 0.18744 | 0.1529 | 2.792 | 1.8379 | 35.28 | 0.2475 | 0.31631 | 10.2 | 0.6985
0.44981 | 0.54187 | 0.99169 | 0.49987 | 0.15982 | 0.19669 | -0.1503 | 2.566 | 1.9162 | 37.81 | 0.2475 | 0.35306 | 9.787 | 0.62243
0.50606 | 0.50738 | 1.0136 | 0.4335 | 0.14036 | 0.17604 | 0.04297 | 2.904 | 1.8472 | 35.58 | 0.2463 | 0.27937 | 10.15 | 0.71308
0.56681 | 0.57206 | 1.1387 | 0.408 | 0.15358 | 0.19856 | 0.05845 | 3.066 | 1.8619 | 34.29 | 0.2463 | 0.31744 | 10.07 | 0.72491
0.75394 | 0.63113 | 1.3849 | 0.53194 | 0.16204 | 0.21412 | -0.1295 | 3.476 | 2.1056 | 37.14 | 0.2463 | 0.32756 | 8.908 | 0.60983
0.69562 | 0.5985 | 1.2939 | 0.49987 | 0.15658 | 0.21 | 0.01181 | 3.787 | 1.9725 | 39.15 | 0.2463 | 0.30937 | 9.505 | 0.68134
0.50025 | 0.63337 | 1.1336 | 0.46275 | 0.15589 | 0.19594 | -0.4459 | 3.151 | 2.0025 | 34.87 | 0.2463 | 0.33225 | 9.362 | 0.62285
0.5895 | 0.6285 | 1.218 | 0.54731 | 0.18546 | 0.23344 | 0.07734 | 2.658 | 2.2631 | 38.84 | 0.2463 | 0.39637 | 8.286 | 0.74295
0.50381 | 0.63862 | 1.1423 | 0.51525 | 0.17291 | 0.22069 | -0.1519 | 2.865 | 1.8937 | 39.73 | 0.2463 | 0.35381 | 9.898 | 0.68536
0.62906 | 0.60337 | 1.2324 | 0.53137 | 0.17396 | 0.22144 | 0.02116 | 2.985 | 1.8519 | 41.05 | 0.2463 | 0.35231 | 10.12 | 0.64655
0.65269 | 0.53944 | 1.1921 | 0.47456 | 0.14361 | 0.18975 | 0.2615 | 3.837 | 2.1937 | 31.78 | 0.2463 | 0.27 | 8.548 | 0.62372
0.60825 | 0.7155 | 1.3237 | 0.55331 | 0.19612 | 0.24394 | -0.1382 | 2.751 | 1.6457 | 43.78 | 0.2463 | 0.41363 | 11.39 | 0.65097
0.62194 | 0.64125 | 1.2632 | 0.58688 | 0.17947 | 0.23194 | -0.2157 | 3.254 | 2.0212 | 42.06 | 0.2463 | 0.3585 | 9.275 | 0.68971
0.58406 | 0.54487 | 1.1289 | 0.44906 | 0.1491 | 0.1905 | 0.01275 | 3.06 | 1.9575 | 35.02 | 0.2463 | 0.309 | 9.578 | 0.69029
0.60431 | 0.59887 | 1.2032 | 0.50812 | 0.1812 | 0.225 | 0.01155 | 2.526 | 2.0569 | 39.67 | 0.2469 | 0.40594 | 9.115 | 0.67997

## D50=0.8
1.455 | 1.3125 | 2.7675 | 1.2675 | 0.4005 | 0.50525 | 0.2521 | 3.004 | 2.5 | 44.29 | 0.1 | 0.85513 | 1.818 | 0.751
1.5112 | 1.4837 | 2.9962 | 1.885 | 0.5255 | 0.62675 | 0.0116 | 2.491 | 2 | 47.56 | 0.1 | 1.0942 | 1.236 | 0.769
1.32 | 1.2737 | 2.5938 | 1.4275 | 0.41537 | 0.48775 | 0.3074 | 2.241 | 1.3 | 47.59 | 0.1 | 0.96137 | 1.437 | 0.74792
2.6587 | 1.4575 | 4.1162 | 2.2037 | 0.65075 | 0.84037 | 0.9068 | 3.887 | 1.1 | 43.8 | 0.1037 | 1.4 | 1.168 | 0.77846
2.8175 | 1.4888 | 4.3062 | 1.8775 | 0.60537 | 0.82612 | 0.9135 | 4.629 | 1.8 | 39.68 | 0.1 | 1.2014 | 1.472 | 0.7518
0.27538 | 0.72537 | 1.0009 | 0.33763 | 0.13562 | 0.189 | -1.625 | 6.299 | 9.4475 | 14.45 | 0.2 | 0.24375 | 1.323 | 0.58475
0.35675 | 0.33887 | 0.6955 | 0.29975 | 0.11311 | 0.137 | 0.1206 | 2.382 | 5.8325 | 12.31 | 0.2 | 0.2485 | 2.143 | 0.585
0.29662 | 0.5665 | 0.86312 | 0.32412 | 0.12192 | 0.144 | -0.3905 | 2.341 | 6.1937 | 13.8 | 0.1 | 0.264 | 2.018 | 0.59475
0.2635 | 0.66937 | 0.93287 | 0.4025 | 0.13487 | 0.18288 | -1.463 | 5.074 | 6.5687 | 15.27 | 0.1 | 0.24287 | 1.903 | 0.54475
0.22625 | 0.57062 | 0.797 | 0.3585 | 0.096662 | 0.12344 | -0.9792 | 4.219 | 12.4962 | 13.38 | 0.2 | 0.18425 | 1 | 0.53575
0.27538 | 0.72537 | 1.0009 | 0.33763 | 0.13562 | 0.189 | -1.625 | 6.299 | 9.4475 | 14.45 | 0.2 | 0.24375 | 1.323 | 0.58475
1.275 | 1.04 | 2.315 | 1.5937 | 0.41712 | 0.50313 | 0.2889 | 2.578 | 2.5 | 31.44 | 0.1 | 0.94875 | 1.243 | 0.64792
1.6837 | 1.0307 | 2.7137 | 1.2912 | 0.39 | 0.49475 | 0.7595 | 3.944 | 1.2 | 42.93 | 0.1 | 0.8125 | 1.634 | 0.83888
1.0455 | 1.1675 | 2.2125 | 1.1064 | 0.32612 | 0.41813 | -0.1009 | 3.13 | 1.3 | 30.34 | 0.1 | 0.73425 | 1.948 | 0.69974
1.6287 | 1.142 | 2.77 | 1.1935 | 0.46 | 0.60525 | 0.3156 | 3.111 | 1.5 | 32.27 | 0.1 | 0.9335 | 1.727 | 0.71582
1.154 | 1.1775 | 2.3312 | 1.1167 | 0.39212 | 0.4915 | -0.01489 | 2.658 | 2.2 | 32.28 | 0.1361 | 0.88725 | 1.766 | 0.65828
0.83262 | 0.81025 | 1.6425 | 0.875 | 0.28275 | 0.34525 | 0.1897 | 2.483 | 1.8 | 36.9 | 0.1 | 0.60962 | 2.06 | 0.68785
0.5705 | 0.46538 | 1.0359 | 0.502 | 0.193 | 0.2335 | 0.2196 | 2.366 | 6.075 | 18.8 | 0.3 | 0.42275 | 2.057 | 0.53924
0.42063 | 0.83975 | 1.26 | 0.583 | 0.18875 | 0.23862 | -0.7669 | 3.984 | 8.3212 | 16.33 | 0.1 | 0.40688 | 1.502 | 0.5351
0.57637 | 0.60487 | 1.1812 | 0.65763 | 0.1945 | 0.23613 | -0.4123 | 2.616 | 1.6 | 17.99 | 0.1 | 0.42275 | 1.554 | 0.68556
0.55737 | 0.68787 | 1.2451 | 0.68375 | 0.22038 | 0.27063 | -0.3996 | 2.631 | 7.5875 | 20.3 | 0.2 | 0.46087 | 1.647 | 0.56258
0.455 | 0.63112 | 1.0861 | 0.521 | 0.17788 | 0.21325 | 0.09849 | 2.457 | 2.1 | 19.23 | 0.1 | 0.37388 | 2.132 | 0.65853
0.5095 | 0.75738 | 1.2675 | 0.66712 | 0.20925 | 0.25637 | -0.2926 | 2.672 | 2 | 17.48 | 0.2 | 0.44725 | 2.186 | 0.66406
2.7112 | 2.2062 | 4.9175 | 1.9925 | 0.62025 | 0.854 | 0.3975 | 4.133 | 2 | 49.96 | 0.1 | 1.1238 | 1.246 | 0.7555
1.8975 | 2.6088 | 4.5062 | 2.1275 | 0.84125 | 1.0375 | -0.61 | 2.706 | 1 | 46.02 | 0.1 | 1.7188 | 1.363 | 0.78899
2.12 | 2.3762 | 4.4962 | 2.0362 | 0.74525 | 0.93712 | -0.1686 | 2.641 | 2 | 44.9 | 0.1 | 1.7312 | 1.401 | 0.75876
1.9275 | 2.6 | 4.5263 | 1.92 | 0.63775 | 0.83412 | -0.3603 | 3.804 | 1 | 52.51 | 0.1 | 1.2354 | 1.896 | 0.79169
1.91 | 0.89163 | 2.8013 | 1.5188 | 0.56762 | 0.67975 | 0.9394 | 2.812 | 1.2 | 35.4 | 0.1462 | 1.2314 | 1.461 | 0.76232
2.7112 | 2.2062 | 4.9175 | 1.9925 | 0.62025 | 0.854 | 0.3975 | 4.133 | 1.32 | 49.96 | 0.1 | 1.1238 | 1.246 | 0.7555
3.215 | 2.5638 | 5.7787 | 2.3287 | 0.88438 | 1.0934 | 0.2511 | 2.577 | 0.8305 | 73.26 | 0.1996 | 2.0262 | 15.05 | 0.88127
3.4263 | 3.8 | 7.2262 | 2.7375 | 1.0266 | 1.275 | -0.2158 | 2.806 | 0.83575 | 74.09 | 0.1996 | 2.18 | 14.96 | 0.8979
3.5262 | 3.6125 | 7.1375 | 2.5587 | 0.97412 | 1.2052 | -0.09058 | 2.898 | 0.82662 | 73.72 | 0.1996 | 2.1387 | 15.12 | 0.89234
3.2175 | 4.1375 | 7.355 | 2.92 | 1.035 | 1.295 | -0.2197 | 2.866 | 0.82662 | 74.42 | 0.1996 | 2.2262 | 15.12 | 0.80429
4.445 | 4.7075 | 9.1525 | 3.2175 | 1.2046 | 1.48 | -0.1505 | 2.809 | 0.81912 | 74.9 | 0.1996 | 2.575 | 15.26 | 0.89881
3.2688 | 4.075 | 7.3425 | 3.0938 | 1.1425 | 1.3962 | -0.2004 | 2.529 | 0.84025 | 74.66 | 0.1996 | 2.485 | 14.88 | 0.89721
4.495 | 4.265 | 8.76 | 3.695 | 1.2962 | 1.605 | -0.02791 | 2.739 | 0.90487 | 75.27 | 0.1996 | 2.8175 | 13.81 | 0.8823
5.1812 | 4.1887 | 9.37 | 3.5762 | 1.2887 | 1.5875 | -0.1197 | 2.77 | 0.81425 | 75.43 | 0.1996 | 2.765 | 15.35 | 0.87819
5.3712 | 3.7988 | 9.17 | 3.9875 | 1.6125 | 1.9062 | 0.2733 | 2.319 | 0.75938 | 75.98 | 0.1996 | 3.5437 | 16.46 | 0.88493
4.96 | 4.275 | 9.235 | 4.2062 | 1.4963 | 1.805 | 0.1261 | 2.369 | 0.90912 | 75.56 | 0.1996 | 3.265 | 13.75 | 0.87611
6.1312 | 1.4975 | 7.63 | 4.065 | 0.84787 | 1.28 | 2.44 | 9.787 | 1.895 | 73.86 | 0.1996 | 1.2687 | 6.596 | 0.87246
1.1026 | 0.69987 | 1.8025 | 0.5135 | 0.30075 | 0.3805 | 0.7793 | 3.356 | 1.81 | 27.19 | 0.1996 | 0.63725 | 2.154 | 0.66862
1.1674 | 0.5675 | 1.735 | 0.70337 | 0.26813 | 0.34263 | 1.048 | 4.415 | 2 | 26.38 | 0.1996 | 0.56512 | 1.179 | 0.62707
0.64463 | 0.40887 | 1.0535 | 0.32437 | 0.16462 | 0.21 | 0.9018 | 3.204 | 2.8675 | 27.66 | 0.1996 | 0.34862 | 4.358 | 0.64709
1.0939 | 0.46337 | 1.5575 | 0.44687 | 0.21488 | 0.28725 | 1.41 | 5.314 | 2 | 25.93 | 0.1996 | 0.39675 | 2.079 | 0.68396
0.68375 | 0.35075 | 1.0345 | 0.33638 | 0.14175 | 0.18725 | 1.239 | 4.541 | 3.8125 | 26.14 | 0.1996 | 0.26387 | 3.279 | 0.58206
1.0064 | 0.48412 | 1.49 | 0.30125 | 0.20913 | 0.28087 | 1.301 | 4.892 | 1.65 | 25.66 | 0.1996 | 0.38825 | 2.982 | 0.6703
0.50338 | 0.4335 | 0.93688 | 0.31575 | 0.15125 | 0.1855 | 0.3818 | 2.607 | 1.71 | 25.57 | 0.1996 | 0.3365 | 3.39 | 0.67648
0.50038 | 0.39275 | 0.89312 | 0.29187 | 0.13537 | 0.171 | 0.2842 | 2.804 | 2.8187 | 26.54 | 0.1996 | 0.285 | 4.435 | 0.65656
0.71525 | 0.32625 | 1.0415 | 0.25637 | 0.14413 | 0.18987 | 1.121 | 4.283 | 2.4 | 26.66 | 0.1996 | 0.2685 | 5.208 | 0.57246
0.43462 | 0.38312 | 0.81775 | 0.233 | 0.11826 | 0.146 | 0.3194 | 2.709 | 2.2637 | 26.17 | 0.1996 | 0.25188 | 5.521 | 0.60539
0.5385 | 0.38038 | 0.91887 | 0.2325 | 0.13062 | 0.16812 | 0.6525 | 3.327 | 2.5525 | 26.05 | 0.1996 | 0.26437 | 4.898 | 0.67657
0.5565 | 0.40688 | 0.9635 | 0.29487 | 0.12887 | 0.17038 | 0.835 | 3.832 | 2.7025 | 28.81 | 0.1996 | 0.24187 | 4.626 | 0.64284
0.5865 | 0.3885 | 0.97512 | 0.28125 | 0.13275 | 0.17125 | 0.5397 | 3.252 | 2.7563 | 28.54 | 0.1996 | 0.267 | 4.536 | 0.63029
0.52125 | 0.40913 | 0.9305 | 0.28025 | 0.12937 | 0.17225 | 0.8045 | 3.477 | 2.4287 | 29.34 | 0.1996 | 0.23237 | 5.145 | 0.69104
0.7485 | 0.37675 | 1.1252 | 0.2525 | 0.12141 | 0.17413 | 1.497 | 6.033 | 1.9275 | 28.1 | 0.1996 | 0.19925 | 6.485 | 0.58214
0.63713 | 0.33437 | 0.9715 | 0.25987 | 0.11897 | 0.16525 | 1.33 | 5.689 | 2.1037 | 28.05 | 0.3992 | 0.21125 | 5.943 | 0.6618
0.682 | 0.36862 | 1.0506 | 0.30288 | 0.12525 | 0.16987 | 1.186 | 5.509 | 2.49 | 29.83 | 0.1996 | 0.22488 | 5.021 | 0.6918
0.46487 | 0.277 | 0.742 | 0.26863 | 0.11349 | 0.14313 | 0.7482 | 3.289 | 2.3 | 28.34 | 0.1996 | 0.23187 | 5.435 | 0.56437
0.30788 | 0.32987 | 0.63775 | 0.22712 | 0.10334 | 0.12825 | 0.2944 | 2.641 | 2.25 | 27.62 | 0.1996 | 0.21387 | 5.556 | 0.62574
0.592 | 0.44437 | 1.0364 | 0.36937 | 0.135 | 0.17162 | 0.2495 | 3.133 | 1.4563 | 38.12 | 0.2463 | 0.28675 | 8.581 | 0.78147
0.79137 | 0.5605 | 1.3512 | 0.442 | 0.15637 | 0.20137 | 0.2827 | 3.866 | 1.8325 | 43.44 | 0.2463 | 0.32312 | 6.821 | 0.84127
0.94975 | 0.49025 | 1.44 | 0.3805 | 0.14663 | 0.19662 | 0.7387 | 5.221 | 1.6075 | 38.05 | 0.2463 | 0.28912 | 7.776 | 0.74375
0.90575 | 0.49275 | 1.3987 | 0.40787 | 0.14712 | 0.19875 | 0.6546 | 5.9 | 1.4112 | 42.51 | 0.2463 | 0.296 | 8.859 | 0.85706
0.94737 | 0.5715 | 1.5188 | 0.37762 | 0.162 | 0.20875 | 0.4591 | 4.356 | 1.4487 | 41.98 | 0.2463 | 0.31862 | 8.626 | 0.7424
0.836 | 0.647 | 1.4825 | 0.41212 | 0.15187 | 0.206 | 0.2951 | 5.096 | 2.315 | 32.13 | 0.2463 | 0.28962 | 5.4 | 0.64632
1.0232 | 0.3905 | 1.4137 | 0.32512 | 0.12369 | 0.17275 | 1.535 | 10.29 | 1.8513 | 30.42 | 0.2463 | 0.25175 | 6.75 | 0.75239
0.93075 | 0.44475 | 1.375 | 0.42538 | 0.14538 | 0.192 | 1.021 | 6.34 | 1.8188 | 38.93 | 0.2463 | 0.29462 | 6.871 | 0.72506
0.557 | 0.51663 | 1.0737 | 0.3995 | 0.16837 | 0.20688 | -0.04508 | 2.511 | 1.7288 | 40.64 | 0.2463 | 0.36325 | 7.232 | 0.73762
0.50638 | 0.47887 | 0.98525 | 0.36363 | 0.14012 | 0.17487 | -0.1007 | 2.828 | 1.7075 | 36.2 | 0.2463 | 0.29262 | 7.322 | 0.76984
0.48125 | 0.58625 | 1.0675 | 0.34375 | 0.1385 | 0.17837 | -0.09034 | 3.188 | 1.7025 | 34.16 | 0.2463 | 0.28 | 7.343 | 0.763
0.36062 | 0.48837 | 0.849 | 0.32337 | 0.136 | 0.168 | -0.2815 | 2.673 | 1.385 | 38.76 | 0.2475 | 0.28625 | 9.024 | 0.76635
0.517 | 0.52987 | 1.0469 | 0.33187 | 0.1425 | 0.18337 | -0.05049 | 3.103 | 1.3012 | 38.71 | 0.2463 | 0.28475 | 9.606 | 0.70518
0.43325 | 0.52062 | 0.954 | 0.3615 | 0.13875 | 0.1695 | -0.07234 | 2.639 | 1.425 | 41.08 | 0.2463 | 0.30187 | 8.773 | 0.73182
0.42675 | 0.48837 | 0.91513 | 0.39112 | 0.13425 | 0.16787 | -0.3178 | 2.905 | 1.975 | 37.27 | 0.4088 | 0.28063 | 6.328 | 0.69462
0.37187 | 0.429 | 0.80088 | 0.35175 | 0.12008 | 0.15225 | -0.2079 | 2.919 | 1.7012 | 33.11 | 0.4926 | 0.25212 | 7.345 | 0.60917
0.48525 | 0.42525 | 0.9105 | 0.36475 | 0.12311 | 0.1575 | 0.01583 | 3.108 | 1.4325 | 38.5 | 0.2463 | 0.2535 | 8.723 | 0.71491
0.37662 | 0.5005 | 0.877 | 0.35725 | 0.134 | 0.16512 | -0.301 | 2.828 | 1.2248 | 40.48 | 0.2463 | 0.28813 | 10.21 | 0.68505
0.538 | 0.48962 | 1.0276 | 0.37112 | 0.132 | 0.16825 | -0.04087 | 3.11 | 1.7312 | 36.33 | 0.2463 | 0.28287 | 7.22 | 0.69798
0.6705 | 0.539 | 1.2094 | 0.40913 | 0.15162 | 0.188 | -0.07089 | 2.986 | 1.6975 | 38.36 | 0.2463 | 0.30937 | 7.364 | 0.68825
0.56487 | 0.67375 | 1.2385 | 0.41575 | 0.1465 | 0.184 | -0.1392 | 3.38 | 1.9812 | 39.5 | 0.2545 | 0.31912 | 6.309 | 0.75348
0.52737 | 1.1656 | 1.6925 | 0.4585 | 0.1655 | 0.23 | -1.487 | 8.598 | 1.9612 | 40.31 | 0.2475 | 0.33412 | 6.373 | 0.81254
0.464 | 0.5725 | 1.0365 | 0.36475 | 0.13612 | 0.17012 | -0.0166 | 2.937 | 1.475 | 39.27 | 0.2463 | 0.27775 | 8.472 | 0.75251
0.44925 | 0.47462 | 0.92375 | 0.365 | 0.1335 | 0.16512 | 0.07297 | 2.672 | 1.91 | 34.07 | 0.2469 | 0.29575 | 6.545 | 0.66266
0.42175 | 0.39725 | 0.819 | 0.3425 | 0.1275 | 0.15562 | -0.00791 | 2.563 | 1.52 | 38.44 | 0.2463 | 0.27525 | 8.223 | 0.66266
0.42175 | 0.39725 | 0.819 | 0.3425 | 0.1275 | 0.15562 | -0.00791 | 2.563 | 1.52 | 38.44 | 0.2463 | 0.27525 | 8.223 | 0.69158
1.0602 | 0.46387 | 1.5237 | 0.41075 | 0.15237 | 0.20375 | 1.009 | 6.397 | 1.9337 | 35.3 | 0.2463 | 0.306 | 6.463 | 0.61158
0.47537 | 0.442 | 0.91737 | 0.38225 | 0.12252 | 0.157 | 0.1682 | 3.109 | 1.7288 | 36.42 | 0.2463 | 0.256 | 7.228 | 0.74027
0.79537 | 0.4405 | 1.2359 | 0.37375 | 0.13725 | 0.1795 | 0.4403 | 4.619 | 1.5312 | 38.44 | 0.2463 | 0.27775 | 8.163 | 0.70521
0.59525 | 0.42775 | 1.023 | 0.3435 | 0.11575 | 0.14887 | 0.1745 | 3.959 | 2.1437 | 29.36 | 0.2463 | 0.23362 | 5.83 | 0.76233
0.46325 | 0.396 | 0.85925 | 0.379 | 0.13837 | 0.16738 | 0.08098 | 2.374 | 1.875 | 37 | 0.2463 | 0.30112 | 6.666 | 0.71303
0.37288 | 0.43888 | 0.81175 | 0.3675 | 0.12925 | 0.16062 | -0.05879 | 2.604 | 1.1224 | 43.44 | 0.2463 | 0.28313 | 11.14 | 0.7611
0.30012 | 0.32312 | 0.62312 | 0.26775 | 0.0915 | 0.11306 | -0.096 | 2.715 | 1.3812 | 31.27 | 0.2463 | 0.19325 | 9.047 | 0.63773
0.46125 | 0.43062 | 0.89175 | 0.3335 | 0.11339 | 0.14325 | 0.1022 | 3.054 | 1.25 | 39.89 | 0.2463 | 0.2365 | 9.997 | 0.84974
0.37687 | 0.31825 | 0.69512 | 0.29 | 0.096625 | 0.12319 | 0.142 | 2.965 | 1.2712 | 35.14 | 0.2463 | 0.207 | 9.837 | 0.60042
0.42987 | 0.40375 | 0.83362 | 0.36675 | 0.12575 | 0.15475 | 0.09406 | 2.631 | 1.26 | 40.97 | 0.2463 | 0.27325 | 9.922 | 0.79388
0.42487 | 0.339 | 0.76387 | 0.32712 | 0.11069 | 0.13887 | 0.1962 | 3.092 | 1.4825 | 35.8 | 0.2463 | 0.23125 | 8.433 | 0.69852
0.35025 | 0.3615 | 0.71175 | 0.33725 | 0.118 | 0.144 | -0.09595 | 2.478 | 1.5012 | 34.88 | 0.2463 | 0.25912 | 8.323 | 0.70497
0.37512 | 0.39237 | 0.7675 | 0.296 | 0.10536 | 0.13137 | 0.01786 | 2.772 | 1.5975 | 30.81 | 0.2463 | 0.22562 | 7.824 | 0.76833
0.462 | 0.4045 | 0.8665 | 0.35537 | 0.10844 | 0.13575 | -0.05722 | 2.976 | 1.5125 | 37.95 | 0.2475 | 0.23125 | 8.265 | 0.7627
0.46263 | 0.39687 | 0.85962 | 0.41662 | 0.126 | 0.15825 | 0.09021 | 2.709 | 1.5513 | 40.88 | 0.2463 | 0.273 | 8.059 | 0.81868
0.40712 | 0.4245 | 0.83162 | 0.33575 | 0.10524 | 0.13312 | -0.0455 | 3.072 | 1.49 | 35.6 | 0.2463 | 0.219 | 8.386 | 0.69094
0.306 | 0.39037 | 0.69638 | 0.33275 | 0.11365 | 0.13862 | -0.09843 | 2.603 | 1.216 | 38.3 | 0.2463 | 0.24425 | 10.28 | 0.68604
0.40475 | 0.39013 | 0.79487 | 0.32325 | 0.11749 | 0.14238 | 0.07458 | 2.479 | 1.2537 | 38.57 | 0.2469 | 0.25625 | 9.972 | 0.80352
0.40475 | 0.39013 | 0.79487 | 0.32325 | 0.11749 | 0.14238 | 0.07458 | 2.479 | 1.2537 | 38.57 | 0.2469 | 0.25625 | 9.972 | 0.70117
0.32137 | 0.3925 | 0.714 | 0.3235 | 0.1125 | 0.13887 | -0.03134 | 2.59 | 1.4463 | 36.59 | 0.2463 | 0.21937 | 8.643 | 0.6911
0.31187 | 0.34925 | 0.66112 | 0.28087 | 0.099187 | 0.12496 | 0.1529 | 2.792 | 1.2252 | 35.28 | 0.2475 | 0.21088 | 10.2 | 0.62301
0.29988 | 0.36125 | 0.66112 | 0.33325 | 0.10655 | 0.13112 | -0.1503 | 2.566 | 1.2775 | 37.81 | 0.2475 | 0.23538 | 9.787 | 0.68771
0.33737 | 0.33825 | 0.67575 | 0.289 | 0.093575 | 0.11736 | 0.04297 | 2.904 | 1.2315 | 35.58 | 0.2463 | 0.18625 | 10.15 | 0.67745
0.37788 | 0.38138 | 0.75912 | 0.272 | 0.10239 | 0.13237 | 0.05845 | 3.066 | 1.2412 | 34.29 | 0.2463 | 0.21163 | 10.07 | 0.78916
0.50262 | 0.42075 | 0.92325 | 0.35462 | 0.10802 | 0.14275 | -0.1295 | 3.476 | 1.4037 | 37.14 | 0.2463 | 0.21837 | 8.908 | 0.67523
0.46375 | 0.399 | 0.86262 | 0.33325 | 0.10439 | 0.14 | 0.01181 | 3.787 | 1.315 | 39.15 | 0.2463 | 0.20625 | 9.505 | 0.74603
0.3335 | 0.42225 | 0.75575 | 0.3085 | 0.10393 | 0.13062 | -0.4459 | 3.151 | 1.335 | 34.87 | 0.2463 | 0.2215 | 9.362 | 0.68812
0.393 | 0.419 | 0.812 | 0.36487 | 0.12364 | 0.15562 | 0.07734 | 2.658 | 1.5088 | 38.84 | 0.2463 | 0.26425 | 8.286 | 0.78702
0.33587 | 0.42575 | 0.7615 | 0.3435 | 0.11527 | 0.14712 | -0.1519 | 2.865 | 1.2625 | 39.73 | 0.2463 | 0.23587 | 9.898 | 0.75
0.41937 | 0.40225 | 0.82162 | 0.35425 | 0.11597 | 0.14762 | 0.02116 | 2.985 | 1.2346 | 41.05 | 0.2463 | 0.23488 | 10.12 | 0.71158
0.43512 | 0.35963 | 0.79475 | 0.31637 | 0.095737 | 0.1265 | 0.2615 | 3.837 | 1.4625 | 31.78 | 0.2463 | 0.18 | 8.548 | 0.68899
0.4055 | 0.477 | 0.8825 | 0.36888 | 0.13075 | 0.16262 | -0.1382 | 2.751 | 1.0971 | 43.78 | 0.2463 | 0.27575 | 11.39 | 0.71596
0.41462 | 0.4275 | 0.84212 | 0.39125 | 0.11965 | 0.15462 | -0.2157 | 3.254 | 1.3475 | 42.06 | 0.2463 | 0.239 | 9.275 | 0.75431
0.38937 | 0.36325 | 0.75262 | 0.29937 | 0.0994 | 0.127 | 0.01275 | 3.06 | 1.305 | 35.02 | 0.2463 | 0.206 | 9.578 | 0.60489
0.40288 | 0.39925 | 0.80212 | 0.33875 | 0.1208 | 0.15 | 0.01155 | 2.526 | 1.3712 | 39.67 | 0.2469 | 0.27063 | 9.115 | 0.74467