## Basic Information
Publication Details
Title | Analysis of Post-Ground Settlement Induced During Twin Tunnelling in Silty Sand
Journal | Tunnelling and Underground Space Technology
DOI
Basic Project Details
Type of project | Metro
Location (City, Country) | Hangzhou, China
Type of tunnel | Twin tunnels
Tunneling method | EPB shield
Tunnel diameter (outter) | 6.2 m
Details of the Data Set
# of observations (per feature) | 84 | (please cotact via umgeomech@gmail.com to obtain the full data set)
# of features | 6
Input |  |  |  | Nomenclature
Category | Symbol | Unit | Data Type | Symbol | Parameter Name
Tunnel Geometry | nd | m | Numerical | nd | Twin tunnel spacing to diameter ratio (d/D)
Geological Conditions | c | kPa | Numerical | c | Modified cohesion
Shield Operational Paramters | FPt | MPa | Numerical | FPt | Face pressure (top)
| FPc | MPa | Numerical | FPc | Face pressure (center)
| AR | mm/min | Numerical | AR | Advance rate
| To | MNm | Numerical | To | Torque
Output | nPs | - | Numerical | nPs | Dimensionless post-settlement (Ps/S1,1)

## Data
Ring# | nd | c | Fpt | Fpc | Ar | To | nPs
893 | 2.52 | 3.43 | 0.31 | 0.23 | 27 | 3.07 | 0.47
193 | 3.01 | 3.24 | 0.26 | 0.27 | 43 | 1.26 | 0.18
593 | 2.79 | 2.69 | 0.22 | 0.18 | 59 | 2.8 | 0.47
584 | 2.87 | 2.69 | 0.2 | 0.18 | 58 | 2.99 | 0.49
743 | 2.52 | 2.67 | 0.23 | 0.2 | 25 | 3.05 | 0.48
876 | 2.52 | 3.37 | 0.31 | 0.23 | 41 | 2.96 | 0.41
997 | 2.52 | 2.25 | 0.39 | 0.19 | 40 | 2.74 | 0.57
968 | 2.52 | 3.51 | 0.39 | 0.2 | 35 | 2.76 | 0.3
759 | 2.52 | 2.68 | 0.25 | 0.2 | 31 | 2.83 | 0.5
801 | 2.52 | 2.75 | 0.26 | 0.2 | 32 | 3.08 | 0.45
184 | 2.85 | 3.24 | 0.26 | 0.27 | 42 | 1.63 | 0.16
659 | 2.52 | 2.71 | 0.21 | 0.18 | 39 | 2.57 | 0.47
972 | 2.52 | 3.52 | 0.39 | 0.21 | 21 | 2.68 | 0.36
693 | 2.52 | 2.92 | 0.24 | 0.2 | 21 | 2.87 | 0.51
793 | 2.52 | 2.71 | 0.24 | 0.2 | 30 | 2.83 | 0.43
684 | 2.52 | 2.91 | 0.27 | 0.21 | 16 | 2.02 | 0.4
726 | 2.52 | 2.67 | 0.24 | 0.19 | 27 | 2.58 | 0.4
89 | 2.52 | 4.01 | 0.25 | 0.27 | 40 | 0.95 | 0.26
1018 | 2.52 | 2.24 | 0.38 | 0.17 | 15 | 3.21 | 0.54