## Basic Information
Publication Details
Title | Surface settlements induced by twin tunneling in silty sand
Journal | Underground Space
DOI | https://doi.org/10.1016/j.undsp.2021.05.002
Basic Project Details
Type of project | Metro
Location (City, Country) | Hangzhou, China
Type of tunnel | Twin tunnels
Tunneling method | EPB shield
Tunnel diameter (outter) | 6.2 m
Details of the Data Set
# of observations (per feature) | 135 | (please cotact via umgeomech@gmail.com to obtain the full data set)
# of features | 9
Input |  |  |  | Details of Categorical Features |  | Nomenclature
Category | Symbol | Unit | Data Type | Symbol | Category | Symbol | Feature Name
Tunnel Geometry | H | m | Numerical | ST | Silty sand | H | Cover depth
Geological Conditions | ST | - | Categorical |  |  | ST | Soil type (at the center of the shield face)
Shield Operational Paramters | AR | mm/min | Numerical |  |  | AR | Advance rate
| FP | kPa | Numerical |  |  | FP | Face pressure (at the center of the shield face)
| FPT | kPa | Numerical |  |  | FPT | Face pressure (at the top of the shield)
| JP | kPa | Numerical |  |  | JP | Jack pressure
| PA | degree | Numerical |  |  | PA | Pitching angle
| TH | kN | Numerical |  |  | TH | Thrust
| TO | kNm | Numerical |  |  | TO | Torque
[6 empty] | MSS | Maximum surface settlement
Output | MSS | mm | Numerical

## Data
Ring# | H | ST | AR | FP | FPT | JP | PA | TH | TO | MSS
14 | 9.0685 | silty sand | 31 | 140 | 80 | 17700 | 0.011459 | 19986 | 2310 | 40.11
18 | 9.086 | silty sand | 59 | 180 | 110 | 14700 | -0.13178 | 16804 | 1965 | 8.8
22 | 9.1036 | silty sand | 45 | 180 | 110 | 18500 | -0.18908 | 20275 | 1937 | 8.76
26 | 9.1329 | silty sand | 32 | 190 | 120 | 16075 | -0.16043 | 17478 | 2529 | 18.67
30 | 9.2486 | silty sand | 34 | 180 | 110 | 17950 | -0.60158 | 18907 | 2289 | 16.16
34 | 9.3643 | silty sand | 30 | 195 | 110 | 16200 | -0.67606 | 17459 | 2567 | 6.45
39 | 9.48 | silty sand | 42 | 190 | 120 | 18050 | -0.71043 | 19564 | 2036 | 2.41
43 | 9.5957 | silty sand | 29 | 170 | 110 | 18250 | -0.69325 | 19778 | 2874 | 3.18
51 | 9.8271 | silty sand | 36 | 205 | 130 | 17800 | -0.96248 | 19344 | 2853 | 1.58
55 | 9.9428 | silty sand | 48 | 205 | 130 | 18000 | -0.99685 | 19726 | 2153 | 7.61
59 | 10.0429 | silty sand | 41 | 205 | 130 | 16300 | -1.014 | 17758 | 2250 | 10.12
64 | 10.1405 | silty sand | 38 | 200 | 130 | 16900 | -1.0255 | 18297 | 2778 | 11.77
68 | 10.2381 | silty sand | 38 | 205 | 130 | 16975 | -1.0541 | 18597 | 2657 | 12.97
72 | 10.3357 | silty sand | 35 | 190 | 120 | 17225 | -1.1859 | 18693 | 2278 | 15.45
76 | 10.4333 | silty sand | 46 | 205 | 130 | 15750 | -1.2145 | 17618 | 2095 | 21.3
80 | 10.5309 | silty sand | 45 | 200 | 130 | 15775 | -1.1859 | 17885 | 1953 | 16.11
84 | 10.6284 | silty sand | 43 | 200 | 130 | 16900 | -1.0656 | 18490 | 2567 | 11.6
89 | 10.726 | silty sand | 44 | 205 | 140 | 17400 | -1.0713 | 18923 | 2049 | 14.35
93 | 10.8184 | silty sand | 36 | 210 | 130 | 18900 | -1.1916 | 20534 | 2736 | 19.93
97 | 10.8287 | silty sand | 31 | 210 | 130 | 16825 | -1.0484 | 18410 | 1987 | 43.61
101 | 10.8391 | silty sand | 38 | 200 | 130 | 17375 | -1.0713 | 18976 | 2430 | 29.79
109 | 10.8597 | silty sand | 40 | 215 | 150 | 17975 | -1.0656 | 19809 | 2294 | 22.04
118 | 10.8804 | silty sand | 44 | 220 | 160 | 17325 | -1.0541 | 18809 | 2351 | 16.74
126 | 10.9011 | silty sand | 44 | 230 | 170 | 18650 | -1.077 | 20108 | 2350 | 15.85
134 | 11.1825 | silty sand | 45 | 210 | 150 | 16575 | -1.0427 | 18074 | 1548 | 15.63
143 | 11.4638 | silty sand | 53 | 240 | 180 | 18700 | -1.0713 | 20285 | 2541 | 17
151 | 11.7452 | silty sand | 51 | 235 | 180 | 17400 | -1.014 | 18737 | 2567 | 13.82
159 | 12.0266 | silty sand | 54 | 240 | 180 | 18925 | -1.077 | 20865 | 2774 | 16.44
168 | 12.3086 | silty sand | 46 | 240 | 190 | 20925 | -1.1171 | 22953 | 2807 | 13.31
176 | 12.5961 | silty sand | 50 | 230 | 170 | 19925 | -1.0369 | 21890 | 1882 | 11.46
184 | 12.8836 | silty sand | 46 | 245 | 170 | 20375 | -0.9052 | 22265 | 2312 | 10.52
193 | 13.1711 | silty sand | 49 | 235 | 180 | 18125 | -0.76772 | 19822 | 1980 | 9.43
201 | 13.4586 | silty sand | 50 | 255 | 180 | 21075 | -0.59013 | 23084 | 2873 | 8.82
209 | 13.6256 | silty sand | 47 | 255 | 170 | 21800 | -0.61877 | 24066 | 2854 | 8.88
218 | 13.7745 | silty sand | 59 | 230 | 170 | 21550 | -0.38961 | 23322 | 1938 | 7.35
226 | 13.9234 | silty sand | 49 | 235 | 180 | 20625 | -0.26356 | 22726 | 2135 | 9.28
234 | 14.0572 | silty sand | 58 | 255 | 180 | 20875 | -0.24064 | 22713 | 2758 | 10.73
243 | 14.1266 | silty sand | 58 | 225 | 160 | 18925 | -0.20626 | 21065 | 2075 | 10.95
251 | 14.1961 | silty sand | 64 | 250 | 190 | 21400 | -0.24064 | 23266 | 2367 | 9.66
259 | 14.2655 | silty sand | 59 | 250 | 180 | 21125 | -0.21772 | 23244 | 2287 | 7.84
268 | 14.335 | silty sand | 51 | 260 | 180 | 23200 | -0.22345 | 25210 | 2543 | 5.02
276 | 14.3753 | silty sand | 55 | 260 | 180 | 21675 | -0.16616 | 23720 | 2715 | 6.75
284 | 14.3404 | silty sand | 63 | 235 | 170 | 20525 | -0.18908 | 22775 | 2365 | 9.3
293 | 14.3056 | silty sand | 52 | 230 | 180 | 20675 | -0.22918 | 22701 | 2088 | 11.21
301 | 14.2708 | silty sand | 55 | 250 | 210 | 21250 | -0.23491 | 23737 | 2441 | 12.81
309 | 14.236 | silty sand | 50 | 215 | 170 | 20475 | -0.1948 | 23334 | 1905 | 16.95
318 | 14.3183 | silty sand | 53 | 250 | 190 | 20175 | -0.24637 | 22757 | 2600 | 17.49
326 | 14.5691 | silty sand | 56 | 245 | 160 | 22850 | -0.2521 | 24649 | 2787 | 18.27
334 | 14.82 | silty sand | 54 | 250 | 210 | 20950 | -0.24064 | 23767 | 2245 | 16.68
343 | 15.0708 | silty sand | 49 | 260 | 220 | 20425 | -0.24064 | 22928 | 2564 | 7.07